## SGMW input signals
ID | Summary | Status | Type | Release | Submitted by | Submitted on/at | Modified on/at | Description
| S_ACCELERATION_PEDAL_POSITION | [6 empty] | \\ [{Table style='width:100%;' ¦(width:49.9093%)Signal Name ¦(width:49.9092%)S~_ACCELERATION~_PEDAL~_POSITION\\ ¦(width:49.9093%)RTE Data Element name\\ ¦(width:49.9092%)AccelerationPedal.Position\\ ¦(width:49.9093%)COMMS Signal Name\\ ¦(width:49.9092%)AccActPos_FD\\ ¦(width:49.9093%)signal description\\ ¦(width:49.9092%)信号描述/信号由来： 信号英文全称： Accelerator Actual Position 信号中文名称： 油门踏板位置\\ ¦(width:49.9093%)ASIL ¦(width:49.9092%)ASIL C ¦(width:49.9093%)Type ¦(width:49.9092%)uint8 ¦(width:49.9093%)Resolution\\ ¦(width:49.9092%)0.392157 ¦(width:49.9093%)Offset ¦(width:49.9092%)0.0 ¦(width:49.9093%)Dimension ¦(width:49.9092%)1.0 ¦(width:49.9093%)Min ¦(width:49.9092%)0.0 ¦(width:49.9093%)Max ¦(width:49.9092%)100.000035\\ ¦(width:49.9093%)Default Value ¦(width:49.9092%)0.0 ¦(width:49.9093%)Unit ¦(width:49.9092%)%\\ ¦(width:49.9093%)Notes ¦(width:49.9092%)\\ ¦(width:49.9093%)\\ Coordinate Information ¦(width:49.9092%)\\ ISO}]
| S_ACT_ACCRPEDL_VALID | [6 empty] | \\ [{Table style='width:100%;' ¦(width:49.9093%)Signal Name ¦(width:49.9092%)S~_ACT~_ACCRPEDL~_VALID\\ ¦(width:49.9093%)RTE Data Element name\\ ¦(width:49.9092%)AccelerationPedal.Valid\\ ¦(width:49.9093%)COMMS Signal Name\\ ¦(width:49.9092%)AccActPosV_FD\\ ¦(width:49.9093%)signal description\\ ¦(width:49.9092%)信号描述/信号由来： 信号英文全称： Accelerator Position Validity 信号中文名称： 油门踏板真实位置有效性\\ ¦(width:49.9093%)ASIL ¦(width:49.9092%)ASIL C ¦(width:49.9093%)Type ¦(width:49.9092%)boolean ¦(width:49.9093%)Resolution\\ ¦(width:49.9092%)1.0 ¦(width:49.9093%)Offset ¦(width:49.9092%)0.0 ¦(width:49.9093%)Dimension ¦(width:49.9092%)1.0 ¦(width:49.9093%)Min ¦(width:49.9092%)0.0 ¦(width:49.9093%)Max ¦(width:49.9092%)1.0\\ ¦(width:49.9093%)Default Value ¦(width:49.9092%)1.0 ¦(width:49.9093%)Unit ¦(width:49.9092%)\\ ¦(width:49.9093%)Notes ¦(width:49.9092%)\\ ¦(width:49.9093%)\\ Coordinate Information ¦(width:49.9092%)\\ ISO}]
| S_ACCELERATION_PEDAL_VIRTUAL_PEDAL_POSITION | [6 empty] | \\ [{Table style='width:100%;' ¦(width:49.9093%)Signal Name ¦(width:49.9092%)S~_ACCELERATION~_PEDAL~_VIRTUAL~_PEDAL~_POSITION\\ ¦(width:49.9093%)RTE Data Element name\\ ¦(width:49.9092%)AccelerationPedal.VirtualPedalPosition\\ ¦(width:49.9093%)COMMS Signal Name\\ ¦(width:49.9092%)VrtlAccPstn_FD\\ ¦(width:49.9093%)signal description\\ ¦(width:49.9092%)信号描述/信号由来： 信号英文全称： Virtual Accelerator Position 信号中文名称： 虚拟油门踏板位置\\ ¦(width:49.9093%)ASIL ¦(width:49.9092%)ASIL C ¦(width:49.9093%)Type ¦(width:49.9092%)uint8 ¦(width:49.9093%)Resolution\\ ¦(width:49.9092%)0.392157 ¦(width:49.9093%)Offset ¦(width:49.9092%)0.0 ¦(width:49.9093%)Dimension ¦(width:49.9092%)1.0 ¦(width:49.9093%)Min ¦(width:49.9092%)0.0 ¦(width:49.9093%)Max ¦(width:49.9092%)100.000035\\ ¦(width:49.9093%)Default Value ¦(width:49.9092%)0.0 ¦(width:49.9093%)Unit ¦(width:49.9092%)%\\ ¦(width:49.9093%)Notes ¦(width:49.9092%)\\ ¦(width:49.9093%)\\ Coordinate Information ¦(width:49.9092%)\\ ISO}]
| S_ACT_VRTACCRPEDL_VALID | [6 empty] | \\ [{Table style='width:100%;' ¦(width:49.9093%)Signal Name ¦(width:49.9092%)S~_ACT~_VRTACCRPEDL~_VALID\\ ¦(width:49.9093%)RTE Data Element name\\ ¦(width:49.9092%)AccelerationPedal.VirtualPedalPositionValid\\ ¦(width:49.9093%)COMMS Signal Name\\ ¦(width:49.9092%)VrtlAccPstnV_FD\\ ¦(width:49.9093%)signal description\\ ¦(width:49.9092%)信号描述/信号由来： 信号英文全称： Virtual Accelerator Position Validity 信号中文名称： 虚拟油门踏板位置有效性\\ ¦(width:49.9093%)ASIL ¦(width:49.9092%)ASIL C ¦(width:49.9093%)Type ¦(width:49.9092%)boolean ¦(width:49.9093%)Resolution\\ ¦(width:49.9092%)1.0 ¦(width:49.9093%)Offset ¦(width:49.9092%)0.0 ¦(width:49.9093%)Dimension ¦(width:49.9092%)1.0 ¦(width:49.9093%)Min ¦(width:49.9092%)0.0 ¦(width:49.9093%)Max ¦(width:49.9092%)1.0\\ ¦(width:49.9093%)Default Value ¦(width:49.9092%)1.0 ¦(width:49.9093%)Unit ¦(width:49.9092%)\\ ¦(width:49.9093%)Notes ¦(width:49.9092%)\\ ¦(width:49.9093%)\\ Coordinate Information ¦(width:49.9092%)\\ ISO}]
| S_ACTIVE_SUSPENSION_CONTROL_STATE_ACTIVE_SUSPENSION_ACTUATOR_STS_FB | [6 empty] | \\ [{Table style='width:100%;' ¦(width:49.9093%)Signal Name ¦(width:49.9092%)S~_ACTIVE~_SUSPENSION~_CONTROL~_STATE~_ACTIVE~_SUSPENSION~_ACTUATOR~_STS~_FB\\ ¦(width:49.9093%)RTE Data Element name\\ ¦(width:49.9092%)ActiveSuspensionControlState.ActiveSuspensionActuatorStsFb\\ ¦(width:49.9093%)COMMS Signal Name\\ ¦(width:49.9092%)ActSuspActrSts\\ ¦(width:49.9093%)signal description\\ ¦(width:49.9092%)信号描述/信号由来： Active suspension actuator status feedback 信号英文全称： Active Suspension Actuator Status Feedback 信号中文名称： 主动悬架执行器状态反馈\\ ¦(width:49.9093%)ASIL ¦(width:49.9092%)ASIL B ¦(width:49.9093%)Type ¦(width:49.9092%)uint8 ¦(width:49.9093%)Resolution\\ ¦(width:49.9092%)1.0 ¦(width:49.9093%)Offset ¦(width:49.9092%)0.0 ¦(width:49.9093%)Dimension ¦(width:49.9092%)1.0 ¦(width:49.9093%)Min ¦(width:49.9092%)0.0 ¦(width:49.9093%)Max ¦(width:49.9092%)7.0\\ ¦(width:49.9093%)Default Value ¦(width:49.9092%)0.0 ¦(width:49.9093%)Unit ¦(width:49.9092%)0\\ ¦(width:49.9093%)Notes ¦(width:49.9092%)\\ ¦(width:49.9093%)\\ Coordinate Information ¦(width:49.9092%)\\ ISO}]
| S_ACTIVE_SUSPENSION_CONTROL_STATE_ACTUAL_DAMPING_FORCE_FL | [6 empty] | \\ [{Table style='width:100%;' ¦(width:49.9093%)Signal Name ¦(width:49.9092%)S~_ACTIVE~_SUSPENSION~_CONTROL~_STATE~_ACTUAL~_DAMPING~_FORCE~_FL\\ ¦(width:49.9093%)RTE Data Element name\\ ¦(width:49.9092%)ActiveSuspensionControlState.ActualDampingForceFL\\ ¦(width:49.9093%)COMMS Signal Name\\ ¦(width:49.9092%)ActSuspActulDampForce_FL\\ ¦(width:49.9093%)signal description\\ ¦(width:49.9092%)信号描述/信号由来： Actual damper force of each damper of ActvSusp 信号英文全称： Actual Sup 信号中文名称： FL减振器的实际减振力\\ ¦(width:49.9093%)ASIL ¦(width:49.9092%)ASIL B ¦(width:49.9093%)Type ¦(width:49.9092%)uint16 ¦(width:49.9093%)Resolution\\ ¦(width:49.9092%)1.0 ¦(width:49.9093%)Offset ¦(width:49.9092%)-32768.0 ¦(width:49.9093%)Dimension ¦(width:49.9092%)1.0 ¦(width:49.9093%)Min ¦(width:49.9092%)-32768.0 ¦(width:49.9093%)Max ¦(width:49.9092%)32767.0\\ ¦(width:49.9093%)Default Value ¦(width:49.9092%)0.0 ¦(width:49.9093%)Unit ¦(width:49.9092%)N\\ ¦(width:49.9093%)Notes ¦(width:49.9092%)\\ ¦(width:49.9093%)\\ Coordinate Information ¦(width:49.9092%)\\ ISO}]
| S_ACTIVE_SUSPENSION_CONTROL_STATE_ACTUAL_DAMPING_FORCE_FR | [6 empty] | \\ [{Table style='width:100%;' ¦(width:49.9093%)Signal Name ¦(width:49.9092%)S~_ACTIVE~_SUSPENSION~_CONTROL~_STATE~_ACTUAL~_DAMPING~_FORCE~_FR\\ ¦(width:49.9093%)RTE Data Element name\\ ¦(width:49.9092%)ActiveSuspensionControlState.ActualDampingForceFR\\ ¦(width:49.9093%)COMMS Signal Name\\ ¦(width:49.9092%)ActSuspActulDampForce_FR\\ ¦(width:49.9093%)signal description\\ ¦(width:49.9092%)信号描述/信号由来： Actual damper force of each damper of ActvSusp 信号英文全称： Actual Sup 信号中文名称： FR减振器的实际减振力\\ ¦(width:49.9093%)ASIL ¦(width:49.9092%)ASIL B ¦(width:49.9093%)Type ¦(width:49.9092%)uint16 ¦(width:49.9093%)Resolution\\ ¦(width:49.9092%)1.0 ¦(width:49.9093%)Offset ¦(width:49.9092%)-32768.0 ¦(width:49.9093%)Dimension ¦(width:49.9092%)1.0 ¦(width:49.9093%)Min ¦(width:49.9092%)-32768.0 ¦(width:49.9093%)Max ¦(width:49.9092%)32767.0\\ ¦(width:49.9093%)Default Value ¦(width:49.9092%)0.0 ¦(width:49.9093%)Unit ¦(width:49.9092%)N\\ ¦(width:49.9093%)Notes ¦(width:49.9092%)\\ ¦(width:49.9093%)\\ Coordinate Information ¦(width:49.9092%)\\ ISO}]
| S_ACTIVE_SUSPENSION_CONTROL_STATE_ACTUAL_DAMPING_FORCE_RL | [6 empty] | \\ [{Table style='width:100%;' ¦(width:49.9093%)Signal Name ¦(width:49.9092%)S~_ACTIVE~_SUSPENSION~_CONTROL~_STATE~_ACTUAL~_DAMPING~_FORCE~_RL\\ ¦(width:49.9093%)RTE Data Element name\\ ¦(width:49.9092%)ActiveSuspensionControlState.ActualDampingForceRL\\ ¦(width:49.9093%)COMMS Signal Name\\ ¦(width:49.9092%)ActSuspActulDampForce_RL\\ ¦(width:49.9093%)signal description\\ ¦(width:49.9092%)信号描述/信号由来： Actual damper force of each damper of ActvSusp 信号英文全称： Actual Sup 信号中文名称： RL减振器的实际减振力\\ ¦(width:49.9093%)ASIL ¦(width:49.9092%)ASIL B ¦(width:49.9093%)Type ¦(width:49.9092%)uint16 ¦(width:49.9093%)Resolution\\ ¦(width:49.9092%)1.0 ¦(width:49.9093%)Offset ¦(width:49.9092%)-32768.0 ¦(width:49.9093%)Dimension ¦(width:49.9092%)1.0 ¦(width:49.9093%)Min ¦(width:49.9092%)-32768.0 ¦(width:49.9093%)Max ¦(width:49.9092%)32767.0\\ ¦(width:49.9093%)Default Value ¦(width:49.9092%)0.0 ¦(width:49.9093%)Unit ¦(width:49.9092%)N\\ ¦(width:49.9093%)Notes ¦(width:49.9092%)\\ ¦(width:49.9093%)\\ Coordinate Information ¦(width:49.9092%)\\ ISO}]
| S_ACTIVE_SUSPENSION_CONTROL_STATE_ACTUAL_DAMPING_FORCE_RR | [6 empty] | \\ [{Table style='width:100%;' ¦(width:49.9093%)Signal Name ¦(width:49.9092%)S~_ACTIVE~_SUSPENSION~_CONTROL~_STATE~_ACTUAL~_DAMPING~_FORCE~_RR\\ ¦(width:49.9093%)RTE Data Element name\\ ¦(width:49.9092%)ActiveSuspensionControlState.ActualDampingForceRR\\ ¦(width:49.9093%)COMMS Signal Name\\ ¦(width:49.9092%)ActSuspActulDampForce_RR\\ ¦(width:49.9093%)signal description\\ ¦(width:49.9092%)信号描述/信号由来： Actual damper force of each damper of ActvSusp 信号英文全称： Actual Sup 信号中文名称： RR减振器的实际减振力\\ ¦(width:49.9093%)ASIL ¦(width:49.9092%)ASIL B ¦(width:49.9093%)Type ¦(width:49.9092%)uint16 ¦(width:49.9093%)Resolution\\ ¦(width:49.9092%)1.0 ¦(width:49.9093%)Offset ¦(width:49.9092%)-32768.0 ¦(width:49.9093%)Dimension ¦(width:49.9092%)1.0 ¦(width:49.9093%)Min ¦(width:49.9092%)-32768.0 ¦(width:49.9093%)Max ¦(width:49.9092%)32767.0\\ ¦(width:49.9093%)Default Value ¦(width:49.9092%)0.0 ¦(width:49.9093%)Unit ¦(width:49.9092%)N\\ ¦(width:49.9093%)Notes ¦(width:49.9092%)\\ ¦(width:49.9093%)\\ Coordinate Information ¦(width:49.9092%)\\ ISO}]
| S_ACTIVE_SUSPENSION_CONTROL_STATE_ACTUAL_TOTAL_TORQUE | [6 empty] | \\ [{Table style='width:100%;' ¦(width:49.9093%)Signal Name ¦(width:49.9092%)S~_ACTIVE~_SUSPENSION~_CONTROL~_STATE~_ACTUAL~_TOTAL~_TORQUE\\ ¦(width:49.9093%)RTE Data Element name\\ ¦(width:49.9092%)ActiveSuspensionControlState.ActualTotalTorque\\ ¦(width:49.9093%)COMMS Signal Name\\ ¦(width:49.9092%)AntiRollTotActTq\\ ¦(width:49.9093%)signal description\\ ¦(width:49.9092%)信号描述/信号由来： Anti-roll total target torque caculated by ActvSusp(Caused by lateral acceleration on vehicle level) 信号英文全称： Anti Roll Toatol Target Torque 信号中文名称： 由ActvSusp计算出的防侧翻总目标扭矩（由车辆水平上的横向加速度引起）\\ ¦(width:49.9093%)ASIL ¦(width:49.9092%)ASIL B ¦(width:49.9093%)Type ¦(width:49.9092%)uint16 ¦(width:49.9093%)Resolution\\ ¦(width:49.9092%)10.0 ¦(width:49.9093%)Offset ¦(width:49.9092%)-327680.0 ¦(width:49.9093%)Dimension ¦(width:49.9092%)1.0 ¦(width:49.9093%)Min ¦(width:49.9092%)-327680.0 ¦(width:49.9093%)Max ¦(width:49.9092%)327670.0\\ ¦(width:49.9093%)Default Value ¦(width:49.9092%)0.0 ¦(width:49.9093%)Unit ¦(width:49.9092%)Nm\\ ¦(width:49.9093%)Notes ¦(width:49.9092%)\\ ¦(width:49.9093%)\\ Coordinate Information ¦(width:49.9092%)\\ ISO}]
| S_ACTIVE_SUSPENSION_CONTROL_STATE_ACTUAL_TOTAL_TORQUE_VALID | [6 empty] | \\ [{Table style='width:100%;' ¦(width:49.9093%)Signal Name ¦(width:49.9092%)S~_ACTIVE~_SUSPENSION~_CONTROL~_STATE~_ACTUAL~_TOTAL~_TORQUE~_VALID\\ ¦(width:49.9093%)RTE Data Element name\\ ¦(width:49.9092%)ActiveSuspensionControlState.ActualTotalTorqueValid\\ ¦(width:49.9093%)COMMS Signal Name\\ ¦(width:49.9092%)AntiRollTotActTqV\\ ¦(width:49.9093%)signal description\\ ¦(width:49.9092%)信号描述/信号由来： 信号英文全称： Active Suspension Control Anti Roll Total Target Torque Valid 信号中文名称： 由全主动悬架计算出的防侧翻总目标扭矩有效位\\ ¦(width:49.9093%)ASIL ¦(width:49.9092%)ASIL B ¦(width:49.9093%)Type ¦(width:49.9092%)boolean ¦(width:49.9093%)Resolution\\ ¦(width:49.9092%)1.0 ¦(width:49.9093%)Offset ¦(width:49.9092%)0.0 ¦(width:49.9093%)Dimension ¦(width:49.9092%)1.0 ¦(width:49.9093%)Min ¦(width:49.9092%)0.0 ¦(width:49.9093%)Max ¦(width:49.9092%)1.0\\ ¦(width:49.9093%)Default Value ¦(width:49.9092%)1.0 ¦(width:49.9093%)Unit ¦(width:49.9092%)-\\ ¦(width:49.9093%)Notes ¦(width:49.9092%)\\ ¦(width:49.9093%)\\ Coordinate Information ¦(width:49.9092%)\\ ISO}]
| S_ACTIVE_SUSPENSION_CONTROL_STATE_ANTI_ROLL_TORQUE_DYNAMIC_LIMITATION_FRONT | [6 empty] | \\ [{Table style='width:100%;' ¦(width:49.9093%)Signal Name ¦(width:49.9092%)S~_ACTIVE~_SUSPENSION~_CONTROL~_STATE~_ANTI~_ROLL~_TORQUE~_DYNAMIC~_LIMITATION~_FRONT\\ ¦(width:49.9093%)RTE Data Element name\\ ¦(width:49.9092%)ActiveSuspensionControlState.AntiRollTorqueDynamicLimitationFront\\ ¦(width:49.9093%)COMMS Signal Name\\ ¦(width:49.9092%)AntiRollTqDynLimFrtAxle\\ ¦(width:49.9093%)signal description\\ ¦(width:49.9092%)信号描述/信号由来： Anti-roll torque dynamic limit front(physical and safety limits for front caused by lateral acceleration on vehicle level) 信号英文全称： Anti Roll Torque Dynamic limit Front Axle 信号中文名称： 前轮防侧倾扭矩动态极限（车辆水平横向加速引起的前轮物理和安全极限）\\ ¦(width:49.9093%)ASIL ¦(width:49.9092%)QM ¦(width:49.9093%)Type ¦(width:49.9092%)uint16 ¦(width:49.9093%)Resolution\\ ¦(width:49.9092%)10.0 ¦(width:49.9093%)Offset ¦(width:49.9092%)-327680.0 ¦(width:49.9093%)Dimension ¦(width:49.9092%)1.0 ¦(width:49.9093%)Min ¦(width:49.9092%)-327680.0 ¦(width:49.9093%)Max ¦(width:49.9092%)327670.0\\ ¦(width:49.9093%)Default Value ¦(width:49.9092%)0.0 ¦(width:49.9093%)Unit ¦(width:49.9092%)Nm\\ ¦(width:49.9093%)Notes ¦(width:49.9092%)\\ ¦(width:49.9093%)\\ Coordinate Information ¦(width:49.9092%)\\ ISO}]
| S_ACTIVE_SUSPENSION_CONTROL_STATE_ANTI_ROLL_TORQUE_DYNAMIC_LIMITATION_REAR | [6 empty] | \\ [{Table style='width:100%;' ¦(width:49.9093%)Signal Name ¦(width:49.9092%)S~_ACTIVE~_SUSPENSION~_CONTROL~_STATE~_ANTI~_ROLL~_TORQUE~_DYNAMIC~_LIMITATION~_REAR\\ ¦(width:49.9093%)RTE Data Element name\\ ¦(width:49.9092%)ActiveSuspensionControlState.AntiRollTorqueDynamicLimitationRear\\ ¦(width:49.9093%)COMMS Signal Name\\ ¦(width:49.9092%)AntiRollTqDynLimRearAxle\\ ¦(width:49.9093%)signal description\\ ¦(width:49.9092%)信号描述/信号由来： Anti-roll torque dynamic limit rear(physical and safety limits for rear caused by lateral acceleration on vehicle level) 信号英文全称： Anti Roll Torque Dynamic limit Rear Axle 信号中文名称： 后轮防侧倾扭矩动态极限（车辆水平横向加速引起的后轮物理和安全极限）\\ ¦(width:49.9093%)ASIL ¦(width:49.9092%)QM ¦(width:49.9093%)Type ¦(width:49.9092%)uint16 ¦(width:49.9093%)Resolution\\ ¦(width:49.9092%)10.0 ¦(width:49.9093%)Offset ¦(width:49.9092%)-327680.0 ¦(width:49.9093%)Dimension ¦(width:49.9092%)1.0 ¦(width:49.9093%)Min ¦(width:49.9092%)-327680.0 ¦(width:49.9093%)Max ¦(width:49.9092%)327670.0\\ ¦(width:49.9093%)Default Value ¦(width:49.9092%)0.0 ¦(width:49.9093%)Unit ¦(width:49.9092%)Nm\\ ¦(width:49.9093%)Notes ¦(width:49.9092%)\\ ¦(width:49.9093%)\\ Coordinate Information ¦(width:49.9092%)\\ ISO}]
| S_ACTIVE_SUSPENSION_CONTROL_STATE_ANTI_ROLL_TQ_DIFF_LIM | [6 empty] | \\ [{Table style='width:100%;' ¦(width:49.9093%)Signal Name ¦(width:49.9092%)S~_ACTIVE~_SUSPENSION~_CONTROL~_STATE~_ANTI~_ROLL~_TQ~_DIFF~_LIM\\ ¦(width:49.9093%)RTE Data Element name\\ ¦(width:49.9092%)ActiveSuspensionControlState.AntiRollTqDiffLim\\ ¦(width:49.9093%)COMMS Signal Name\\ ¦(width:49.9092%)AntiRollTqDiffLim\\ ¦(width:49.9093%)signal description\\ ¦(width:49.9092%)信号描述/信号由来： Anti-roll torque difference value limit between front axle and rear axle from yaw considering 信号英文全称： Anti Roll Torque Different Limit 信号中文名称： 前轴和后轴之间的抗侧倾扭矩差值极限（考虑横摆时）\\ ¦(width:49.9093%)ASIL ¦(width:49.9092%)QM ¦(width:49.9093%)Type ¦(width:49.9092%)uint16 ¦(width:49.9093%)Resolution\\ ¦(width:49.9092%)10.0 ¦(width:49.9093%)Offset ¦(width:49.9092%)-327680.0 ¦(width:49.9093%)Dimension ¦(width:49.9092%)1.0 ¦(width:49.9093%)Min ¦(width:49.9092%)-327680.0 ¦(width:49.9093%)Max ¦(width:49.9092%)327670.0\\ ¦(width:49.9093%)Default Value ¦(width:49.9092%)0.0 ¦(width:49.9093%)Unit ¦(width:49.9092%)Nm\\ ¦(width:49.9093%)Notes ¦(width:49.9092%)\\ ¦(width:49.9093%)\\ Coordinate Information ¦(width:49.9092%)\\ ISO}]
| S_ACTIVE_SUSPENSION_CONTROL_STATE_DYNAMIC_TORQUE_LIMIT_FRONT_QF | [6 empty] | \\ [{Table style='width:100%;' ¦(width:49.9093%)Signal Name ¦(width:49.9092%)S~_ACTIVE~_SUSPENSION~_CONTROL~_STATE~_DYNAMIC~_TORQUE~_LIMIT~_FRONT~_QF\\ ¦(width:49.9093%)RTE Data Element name\\ ¦(width:49.9092%)ActiveSuspensionControlState.DynamicTorqueLimitFrontQf\\ ¦(width:49.9093%)COMMS Signal Name\\ ¦(width:49.9092%)AntiRollTqDynLimFrtAxleV\\ ¦(width:49.9093%)signal description\\ ¦(width:49.9092%)信号描述/信号由来： 信号英文全称： Active Suspension Control State Dynamic Torque Limit Front Axle Valid 信号中文名称： 前轮防侧倾扭矩动态极限有效位\\ ¦(width:49.9093%)ASIL ¦(width:49.9092%)QM ¦(width:49.9093%)Type ¦(width:49.9092%)boolean ¦(width:49.9093%)Resolution\\ ¦(width:49.9092%)1.0 ¦(width:49.9093%)Offset ¦(width:49.9092%)0.0 ¦(width:49.9093%)Dimension ¦(width:49.9092%)1.0 ¦(width:49.9093%)Min ¦(width:49.9092%)0.0 ¦(width:49.9093%)Max ¦(width:49.9092%)1.0\\ ¦(width:49.9093%)Default Value ¦(width:49.9092%)1.0 ¦(width:49.9093%)Unit ¦(width:49.9092%)0\\ ¦(width:49.9093%)Notes ¦(width:49.9092%)\\ ¦(width:49.9093%)\\ Coordinate Information ¦(width:49.9092%)\\ ISO}]
| S_ACTIVE_SUSPENSION_CONTROL_STATE_DYNAMIC_TORQUE_LIMIT_REAR_QF | [6 empty] | \\ [{Table style='width:100%;' ¦(width:49.9093%)Signal Name ¦(width:49.9092%)S~_ACTIVE~_SUSPENSION~_CONTROL~_STATE~_DYNAMIC~_TORQUE~_LIMIT~_REAR~_QF\\ ¦(width:49.9093%)RTE Data Element name\\ ¦(width:49.9092%)ActiveSuspensionControlState.DynamicTorqueLimitRearQf\\ ¦(width:49.9093%)COMMS Signal Name\\ ¦(width:49.9092%)AntiRollTqDynLimRearAxleV\\ ¦(width:49.9093%)signal description\\ ¦(width:49.9092%)信号描述/信号由来： 信号英文全称： Active Suspension Control State Dynamic Torque Limit Front Axle Valid 信号中文名称： 后轮防侧倾扭矩动态极限有效位\\ ¦(width:49.9093%)ASIL ¦(width:49.9092%)QM ¦(width:49.9093%)Type ¦(width:49.9092%)boolean ¦(width:49.9093%)Resolution\\ ¦(width:49.9092%)1.0 ¦(width:49.9093%)Offset ¦(width:49.9092%)0.0 ¦(width:49.9093%)Dimension ¦(width:49.9092%)1.0 ¦(width:49.9093%)Min ¦(width:49.9092%)0.0 ¦(width:49.9093%)Max ¦(width:49.9092%)1.0\\ ¦(width:49.9093%)Default Value ¦(width:49.9092%)1.0 ¦(width:49.9093%)Unit ¦(width:49.9092%)0\\ ¦(width:49.9093%)Notes ¦(width:49.9092%)\\ ¦(width:49.9093%)\\ Coordinate Information ¦(width:49.9092%)\\ ISO}]
| S_ACTIVE_SUSPENSION_CONTROL_STATE_ORIG_TARGET_DAMPING_FORCE_FL | [6 empty] | \\ [{Table style='width:100%;' ¦(width:49.9093%)Signal Name ¦(width:49.9092%)S~_ACTIVE~_SUSPENSION~_CONTROL~_STATE~_ORIG~_TARGET~_DAMPING~_FORCE~_FL\\ ¦(width:49.9093%)RTE Data Element name\\ ¦(width:49.9092%)ActiveSuspensionControlState.OrigTargetDampingForceFL\\ ¦(width:49.9093%)COMMS Signal Name\\ ¦(width:49.9092%)ActSuspCtrlOrigTargtDampForce_FL\\ ¦(width:49.9093%)signal description\\ ¦(width:49.9092%)信号描述/信号由来： 信号英文全称： Active Suspension Control Original Target Damping Force Front Left 信号中文名称： 全主动悬架计算出的目标左前轮减震器主动力\\ ¦(width:49.9093%)ASIL ¦(width:49.9092%)ASIL B ¦(width:49.9093%)Type ¦(width:49.9092%)uint16 ¦(width:49.9093%)Resolution\\ ¦(width:49.9092%)1.0 ¦(width:49.9093%)Offset ¦(width:49.9092%)-32768.0 ¦(width:49.9093%)Dimension ¦(width:49.9092%)1.0 ¦(width:49.9093%)Min ¦(width:49.9092%)-32768.0 ¦(width:49.9093%)Max ¦(width:49.9092%)32767.0\\ ¦(width:49.9093%)Default Value ¦(width:49.9092%)0.0 ¦(width:49.9093%)Unit ¦(width:49.9092%)N\\ ¦(width:49.9093%)Notes ¦(width:49.9092%)\\ ¦(width:49.9093%)\\ Coordinate Information ¦(width:49.9092%)\\ ISO}]
| S_ACTIVE_SUSPENSION_CONTROL_STATE_ORIG_TARGET_DAMPING_FORCE_FR | [6 empty] | \\ [{Table style='width:100%;' ¦(width:49.9093%)Signal Name ¦(width:49.9092%)S~_ACTIVE~_SUSPENSION~_CONTROL~_STATE~_ORIG~_TARGET~_DAMPING~_FORCE~_FR\\ ¦(width:49.9093%)RTE Data Element name\\ ¦(width:49.9092%)ActiveSuspensionControlState.OrigTargetDampingForceFR\\ ¦(width:49.9093%)COMMS Signal Name\\ ¦(width:49.9092%)ActSuspCtrlOrigTargtDampForce_FR\\ ¦(width:49.9093%)signal description\\ ¦(width:49.9092%)信号描述/信号由来： 信号英文全称： Active Suspension Control Original Target Damping Force Front Right 信号中文名称： 全主动悬架计算出的目标右前轮减震器主动力\\ ¦(width:49.9093%)ASIL ¦(width:49.9092%)ASIL B ¦(width:49.9093%)Type ¦(width:49.9092%)uint16 ¦(width:49.9093%)Resolution\\ ¦(width:49.9092%)1.0 ¦(width:49.9093%)Offset ¦(width:49.9092%)-32768.0 ¦(width:49.9093%)Dimension ¦(width:49.9092%)1.0 ¦(width:49.9093%)Min ¦(width:49.9092%)-32768.0 ¦(width:49.9093%)Max ¦(width:49.9092%)32767.0\\ ¦(width:49.9093%)Default Value ¦(width:49.9092%)0.0 ¦(width:49.9093%)Unit ¦(width:49.9092%)N\\ ¦(width:49.9093%)Notes ¦(width:49.9092%)\\ ¦(width:49.9093%)\\ Coordinate Information ¦(width:49.9092%)\\ ISO}]
| S_ACTIVE_SUSPENSION_CONTROL_STATE_ORIG_TARGET_DAMPING_FORCE_RL | [6 empty] | \\ [{Table style='width:100%;' ¦(width:49.9093%)Signal Name ¦(width:49.9092%)S~_ACTIVE~_SUSPENSION~_CONTROL~_STATE~_ORIG~_TARGET~_DAMPING~_FORCE~_RL\\ ¦(width:49.9093%)RTE Data Element name\\ ¦(width:49.9092%)ActiveSuspensionControlState.OrigTargetDampingForceRL\\ ¦(width:49.9093%)COMMS Signal Name\\ ¦(width:49.9092%)ActSuspCtrlOrigTargtDampForce_RL\\ ¦(width:49.9093%)signal description\\ ¦(width:49.9092%)信号描述/信号由来： 信号英文全称： Active Suspension Control Original Target Damping Force Rear Left 信号中文名称： 全主动悬架计算出的目标左后轮减震器主动力\\ ¦(width:49.9093%)ASIL ¦(width:49.9092%)ASIL B ¦(width:49.9093%)Type ¦(width:49.9092%)uint16 ¦(width:49.9093%)Resolution\\ ¦(width:49.9092%)1.0 ¦(width:49.9093%)Offset ¦(width:49.9092%)-32768.0 ¦(width:49.9093%)Dimension ¦(width:49.9092%)1.0 ¦(width:49.9093%)Min ¦(width:49.9092%)-32768.0 ¦(width:49.9093%)Max ¦(width:49.9092%)32767.0\\ ¦(width:49.9093%)Default Value ¦(width:49.9092%)0.0 ¦(width:49.9093%)Unit ¦(width:49.9092%)N\\ ¦(width:49.9093%)Notes ¦(width:49.9092%)\\ ¦(width:49.9093%)\\ Coordinate Information ¦(width:49.9092%)\\ ISO}]
| S_ACTIVE_SUSPENSION_CONTROL_STATE_ORIG_TARGET_DAMPING_FORCE_RR | [6 empty] | \\ [{Table style='width:100%;' ¦(width:49.9093%)Signal Name ¦(width:49.9092%)S~_ACTIVE~_SUSPENSION~_CONTROL~_STATE~_ORIG~_TARGET~_DAMPING~_FORCE~_RR\\ ¦(width:49.9093%)RTE Data Element name\\ ¦(width:49.9092%)ActiveSuspensionControlState.OrigTargetDampingForceRR\\ ¦(width:49.9093%)COMMS Signal Name\\ ¦(width:49.9092%)ActSuspCtrlOrigTargtDampForce_RR\\ ¦(width:49.9093%)signal description\\ ¦(width:49.9092%)信号描述/信号由来： 信号英文全称： Active Suspension Control Original Target Damping Force Rear Right 信号中文名称： 全主动悬架计算出的目标右后轮减震器主动力\\ ¦(width:49.9093%)ASIL ¦(width:49.9092%)ASIL B ¦(width:49.9093%)Type ¦(width:49.9092%)uint16 ¦(width:49.9093%)Resolution\\ ¦(width:49.9092%)1.0 ¦(width:49.9093%)Offset ¦(width:49.9092%)-32768.0 ¦(width:49.9093%)Dimension ¦(width:49.9092%)1.0 ¦(width:49.9093%)Min ¦(width:49.9092%)-32768.0 ¦(width:49.9093%)Max ¦(width:49.9092%)32767.0\\ ¦(width:49.9093%)Default Value ¦(width:49.9092%)0.0 ¦(width:49.9093%)Unit ¦(width:49.9092%)N\\ ¦(width:49.9093%)Notes ¦(width:49.9092%)\\ ¦(width:49.9093%)\\ Coordinate Information ¦(width:49.9092%)\\ ISO}]
| S_AIRSPRING_ACT_STATE | [6 empty] | \\ [{Table style='width:100%;' ¦(width:49.9093%)Signal Name ¦(width:49.9092%)S~_AIRSPRING~_ACT~_STATE\\ ¦(width:49.9093%)RTE Data Element name\\ ¦(width:49.9092%)ActuatorStateFeedback.AirSpringActrStsFb\\ ¦(width:49.9093%)COMMS Signal Name\\ ¦(width:49.9092%)AirSpringActrStsFb\\ ¦(width:49.9093%)signal description\\ ¦(width:49.9092%)信号描述/信号由来： AirSpring actuator status feedback 信号英文全称： Air Spring Actuator Status Feedback 信号中文名称： 空气弹簧执行器状态反馈\\ ¦(width:49.9093%)ASIL ¦(width:49.9092%)ASIL B ¦(width:49.9093%)Type ¦(width:49.9092%)uint8 ¦(width:49.9093%)Resolution\\ ¦(width:49.9092%)1.0 ¦(width:49.9093%)Offset ¦(width:49.9092%)0.0 ¦(width:49.9093%)Dimension ¦(width:49.9092%)1.0 ¦(width:49.9093%)Min ¦(width:49.9092%)0.0 ¦(width:49.9093%)Max ¦(width:49.9092%)7.0\\ ¦(width:49.9093%)Default Value ¦(width:49.9092%)0.0 ¦(width:49.9093%)Unit ¦(width:49.9092%)-\\ ¦(width:49.9093%)Notes ¦(width:49.9092%)\\ ¦(width:49.9093%)\\ Coordinate Information ¦(width:49.9092%)\\ ISO}]
| S_ACTUATOR_STATE_FEEDBACK_BRAKE_DECEL_ACTUATOR_STS_FB | [6 empty] | \\ [{Table style='width:100%;' ¦(width:49.9093%)Signal Name ¦(width:49.9092%)S~_ACTUATOR~_STATE~_FEEDBACK~_BRAKE~_DECEL~_ACTUATOR~_STS~_FB\\ ¦(width:49.9093%)RTE Data Element name\\ ¦(width:49.9092%)ActuatorStateFeedback.BrakeDecelActuatorStsFb\\ ¦(width:49.9093%)COMMS Signal Name\\ ¦(width:49.9092%)DecelBrkActrRqstSts\\ ¦(width:49.9093%)signal description\\ ¦(width:49.9092%)信号描述/信号由来： Brake actuator status feedback (for handshaking) 信号英文全称： Deceleration Brake Actuator Feedback Status 信号中文名称： 制动执行器减速请求状态反馈(用于握手)\\ ¦(width:49.9093%)ASIL ¦(width:49.9092%)ASIL D ¦(width:49.9093%)Type ¦(width:49.9092%)uint8 ¦(width:49.9093%)Resolution\\ ¦(width:49.9092%)1.0 ¦(width:49.9093%)Offset ¦(width:49.9092%)0.0 ¦(width:49.9093%)Dimension ¦(width:49.9092%)1.0 ¦(width:49.9093%)Min ¦(width:49.9092%)0.0 ¦(width:49.9093%)Max ¦(width:49.9092%)7.0\\ ¦(width:49.9093%)Default Value ¦(width:49.9092%)0.0 ¦(width:49.9093%)Unit ¦(width:49.9092%)\\ ¦(width:49.9093%)Notes ¦(width:49.9092%)\\ ¦(width:49.9093%)\\ Coordinate Information ¦(width:49.9092%)\\ ISO}]
| S_ACTUATOR_STATE_FEEDBACK_BRAKE_OVERLAY_ACTUATOR_STS_FB | [6 empty] | \\ [{Table style='width:100%;' ¦(width:49.9093%)Signal Name ¦(width:49.9092%)S~_ACTUATOR~_STATE~_FEEDBACK~_BRAKE~_OVERLAY~_ACTUATOR~_STS~_FB\\ ¦(width:49.9093%)RTE Data Element name\\ ¦(width:49.9092%)ActuatorStateFeedback.BrakeOverlayActuatorStsFb\\ ¦(width:49.9093%)COMMS Signal Name\\ ¦(width:49.9092%)OverlayBrkActrRqstSts\\ ¦(width:49.9093%)signal description\\ ¦(width:49.9092%)信号描述/信号由来： Brake actuator status feedback (for handshaking) 信号英文全称： Overlay Brake Actuator Feedback Status 信号中文名称： 制动执行器叠加请求状态反馈(用于握手)\\ ¦(width:49.9093%)ASIL ¦(width:49.9092%)ASIL D ¦(width:49.9093%)Type ¦(width:49.9092%)uint8 ¦(width:49.9093%)Resolution\\ ¦(width:49.9092%)1.0 ¦(width:49.9093%)Offset ¦(width:49.9092%)0.0 ¦(width:49.9093%)Dimension ¦(width:49.9092%)1.0 ¦(width:49.9093%)Min ¦(width:49.9092%)0.0 ¦(width:49.9093%)Max ¦(width:49.9092%)7.0\\ ¦(width:49.9093%)Default Value ¦(width:49.9092%)0.0 ¦(width:49.9093%)Unit ¦(width:49.9092%)\\ ¦(width:49.9093%)Notes ¦(width:49.9092%)\\ ¦(width:49.9093%)\\ Coordinate Information ¦(width:49.9092%)\\ ISO}]
| S_CDC_ACT_STATE | [6 empty] | \\ [{Table style='width:100%;' ¦(width:49.9093%)Signal Name ¦(width:49.9092%)S~_CDC~_ACT~_STATE\\ ¦(width:49.9093%)RTE Data Element name\\ ¦(width:49.9092%)ActuatorStateFeedback.CDCStsFb\\ ¦(width:49.9093%)COMMS Signal Name\\ ¦(width:49.9092%)CdcActrStsFb\\ ¦(width:49.9093%)signal description\\ ¦(width:49.9092%)信号描述/信号由来： CDC damper status feedback (for handshaking) 信号英文全称： CDC Actuator Status Feedback 信号中文名称： CDC减震器状态反馈(用于握手)\\ ¦(width:49.9093%)ASIL ¦(width:49.9092%)QM ¦(width:49.9093%)Type ¦(width:49.9092%)uint8 ¦(width:49.9093%)Resolution\\ ¦(width:49.9092%)1.0 ¦(width:49.9093%)Offset ¦(width:49.9092%)0.0 ¦(width:49.9093%)Dimension ¦(width:49.9092%)1.0 ¦(width:49.9093%)Min ¦(width:49.9092%)0.0 ¦(width:49.9093%)Max ¦(width:49.9092%)7.0\\ ¦(width:49.9093%)Default Value ¦(width:49.9092%)0.0 ¦(width:49.9093%)Unit ¦(width:49.9092%)0\\ ¦(width:49.9093%)Notes ¦(width:49.9092%)\\ ¦(width:49.9093%)\\ Coordinate Information ¦(width:49.9092%)\\ ISO}]
| S_DRIVE_ACTUAL_STATE | [6 empty] | \\ [{Table style='width:100%;' ¦(width:49.9093%)Signal Name ¦(width:49.9092%)S~_DRIVE~_ACTUAL~_STATE\\ ¦(width:49.9093%)RTE Data Element name\\ ¦(width:49.9092%)ActuatorStateFeedback.DriveActuatorStsFb\\ ¦(width:49.9093%)COMMS Signal Name\\ ¦(width:49.9092%)DrvActrStsFb\\ ¦(width:49.9093%)signal description\\ ¦(width:49.9092%)信号描述/信号由来： Drive actuator status feedback (for handshaking) 信号英文全称： Drive Control Feedback Status 信号中文名称： 驱动执行器状态反馈(用于握手)\\ ¦(width:49.9093%)ASIL ¦(width:49.9092%)ASIL D ¦(width:49.9093%)Type ¦(width:49.9092%)uint8 ¦(width:49.9093%)Resolution\\ ¦(width:49.9092%)1.0 ¦(width:49.9093%)Offset ¦(width:49.9092%)0.0 ¦(width:49.9093%)Dimension ¦(width:49.9092%)1.0 ¦(width:49.9093%)Min ¦(width:49.9092%)0.0 ¦(width:49.9093%)Max ¦(width:49.9092%)7.0\\ ¦(width:49.9093%)Default Value ¦(width:49.9092%)0.0 ¦(width:49.9093%)Unit ¦(width:49.9092%)0\\ ¦(width:49.9093%)Notes ¦(width:49.9092%)\\ ¦(width:49.9093%)\\ Coordinate Information ¦(width:49.9092%)\\ ISO}]
| S_ACT_DRVSTATE_VALID | [6 empty] | \\ [{Table style='width:100%;' ¦(width:49.9093%)Signal Name ¦(width:49.9092%)S~_ACT~_DRVSTATE~_VALID\\ ¦(width:49.9093%)RTE Data Element name\\ ¦(width:49.9092%)ActuatorStateFeedback.DriveActuatorStsFbValid\\ ¦(width:49.9093%)COMMS Signal Name\\ ¦(width:49.9092%)DrvActrStsFbV\\ ¦(width:49.9093%)signal description\\ ¦(width:49.9092%)信号描述/信号由来： Drive actuator status validity feedback (for handshaking) 信号英文全称： Drive Control Feedback Status validity 信号中文名称： 驱动执行器状态反馈有效位(用于握手)\\ ¦(width:49.9093%)ASIL ¦(width:49.9092%)ASIL D ¦(width:49.9093%)Type ¦(width:49.9092%)boolean ¦(width:49.9093%)Resolution\\ ¦(width:49.9092%)1.0 ¦(width:49.9093%)Offset ¦(width:49.9092%)0.0 ¦(width:49.9093%)Dimension ¦(width:49.9092%)1.0 ¦(width:49.9093%)Min ¦(width:49.9092%)0.0 ¦(width:49.9093%)Max ¦(width:49.9092%)1.0\\ ¦(width:49.9093%)Default Value ¦(width:49.9092%)1.0 ¦(width:49.9093%)Unit ¦(width:49.9092%)0\\ ¦(width:49.9093%)Notes ¦(width:49.9092%)\\ ¦(width:49.9093%)\\ Coordinate Information ¦(width:49.9092%)\\ ISO}]
| S_EPB_STATE_ACTUAL | [6 empty] | \\ [{Table style='width:100%;' ¦(width:49.9093%)Signal Name ¦(width:49.9092%)S~_EPB~_STATE~_ACTUAL\\ ¦(width:49.9093%)RTE Data Element name\\ ¦(width:49.9092%)ActuatorStateFeedback.EPBStsFb\\ ¦(width:49.9093%)COMMS Signal Name\\ ¦(width:49.9092%)ElecPrkBrkStat_FD\\ ¦(width:49.9093%)signal description\\ ¦(width:49.9092%)信号描述/信号由来： 信号英文全称： Electric Park Brake Status 信号中文名称： 电子驻车制动系统工作状态\\ ¦(width:49.9093%)ASIL ¦(width:49.9092%)ASIL D ¦(width:49.9093%)Type ¦(width:49.9092%)uint8 ¦(width:49.9093%)Resolution\\ ¦(width:49.9092%)1.0 ¦(width:49.9093%)Offset ¦(width:49.9092%)0.0 ¦(width:49.9093%)Dimension ¦(width:49.9092%)1.0 ¦(width:49.9093%)Min ¦(width:49.9092%)0.0 ¦(width:49.9093%)Max ¦(width:49.9092%)7.0\\ ¦(width:49.9093%)Default Value ¦(width:49.9092%)0.0 ¦(width:49.9093%)Unit ¦(width:49.9092%)\\ ¦(width:49.9093%)Notes ¦(width:49.9092%)\\ ¦(width:49.9093%)\\ Coordinate Information ¦(width:49.9092%)\\ ISO}]
| S_REAR_STEER_ACTUAL_STATE | [6 empty] | \\ [{Table style='width:100%;' ¦(width:49.9093%)Signal Name ¦(width:49.9092%)S~_REAR~_STEER~_ACTUAL~_STATE\\ ¦(width:49.9093%)RTE Data Element name\\ ¦(width:49.9092%)ActuatorStateFeedback.SteerRearActuatorStsFb\\ ¦(width:49.9093%)COMMS Signal Name\\ ¦(width:49.9092%)RWSActrSts\\ ¦(width:49.9093%)signal description\\ ¦(width:49.9092%)信号描述/信号由来： Rear steer actuator status feedback (for handshaking) 信号英文全称： Rear Steer Actuator Status Feedback 信号中文名称： 后转执行器状态反馈(用于握手)\\ ¦(width:49.9093%)ASIL ¦(width:49.9092%)ASIL D ¦(width:49.9093%)Type ¦(width:49.9092%)uint8 ¦(width:49.9093%)Resolution\\ ¦(width:49.9092%)1.0 ¦(width:49.9093%)Offset ¦(width:49.9092%)0.0 ¦(width:49.9093%)Dimension ¦(width:49.9092%)1.0 ¦(width:49.9093%)Min ¦(width:49.9092%)0.0 ¦(width:49.9093%)Max ¦(width:49.9092%)3.0\\ ¦(width:49.9093%)Default Value ¦(width:49.9092%)0.0 ¦(width:49.9093%)Unit ¦(width:49.9092%)0\\ ¦(width:49.9093%)Notes ¦(width:49.9092%)\\ ¦(width:49.9093%)\\ Coordinate Information ¦(width:49.9092%)\\ ISO}]
| S_ACT_RWSSTATE_VALID | [6 empty] | \\ [{Table style='width:100%;' ¦(width:49.9093%)Signal Name ¦(width:49.9092%)S~_ACT~_RWSSTATE~_VALID\\ ¦(width:49.9093%)RTE Data Element name\\ ¦(width:49.9092%)ActuatorStateFeedback.SteerRearActuatorStsFbValid\\ ¦(width:49.9093%)COMMS Signal Name\\ ¦(width:49.9092%)RWSActrStsV\\ ¦(width:49.9093%)signal description\\ ¦(width:49.9092%)信号描述/信号由来： Validity status of Rear steer actuator status feedback (for handshaking) 信号英文全称： Rear Steer Actuator Status Valid 信号中文名称： 后转状态有效性\\ ¦(width:49.9093%)ASIL ¦(width:49.9092%)ASIL D ¦(width:49.9093%)Type ¦(width:49.9092%)boolean ¦(width:49.9093%)Resolution\\ ¦(width:49.9092%)1.0 ¦(width:49.9093%)Offset ¦(width:49.9092%)0.0 ¦(width:49.9093%)Dimension ¦(width:49.9092%)1.0 ¦(width:49.9093%)Min ¦(width:49.9092%)0.0 ¦(width:49.9093%)Max ¦(width:49.9092%)1.0\\ ¦(width:49.9093%)Default Value ¦(width:49.9092%)1.0 ¦(width:49.9093%)Unit ¦(width:49.9092%)0\\ ¦(width:49.9093%)Notes ¦(width:49.9092%)\\ ¦(width:49.9093%)\\ Coordinate Information ¦(width:49.9092%)\\ ISO}]
| S_OBSTACLE_DETECTED | [6 empty] | \\ [{Table style='width:100%;' ¦(width:49.9093%)Signal Name ¦(width:49.9092%)S~_OBSTACLE~_DETECTED\\ ¦(width:49.9093%)RTE Data Element name\\ ¦(width:49.9092%)AdasRequest.CollisionDistanceMeasure\\ ¦(width:49.9093%)COMMS Signal Name\\ ¦(width:49.9092%)TypNestObstaBlcokVehTral\\ ¦(width:49.9093%)signal description\\ ¦(width:49.9092%)信号描述/信号由来： 信号英文全称： 信号中文名称： 阻挡车辆行驶最近障碍物距离\\ ¦(width:49.9093%)ASIL ¦(width:49.9092%) ¦(width:49.9093%)Type ¦(width:49.9092%)uint8 ¦(width:49.9093%)Resolution\\ ¦(width:49.9092%)0.1 ¦(width:49.9093%)Offset ¦(width:49.9092%)0.0 ¦(width:49.9093%)Dimension ¦(width:49.9092%)1.0 ¦(width:49.9093%)Min ¦(width:49.9092%)0.0 ¦(width:49.9093%)Max ¦(width:49.9092%)25.5\\ ¦(width:49.9093%)Default Value ¦(width:49.9092%)0.0 ¦(width:49.9093%)Unit ¦(width:49.9092%)m\\ ¦(width:49.9093%)Notes ¦(width:49.9092%)\\ ¦(width:49.9093%)\\ Coordinate Information ¦(width:49.9092%)\\ ISO}]
| S_ADAS_REQUEST_RWSANG_REQ | [6 empty] | \\ [{Table style='width:100%;' ¦(width:49.9093%)Signal Name ¦(width:49.9092%)S~_ADAS~_REQUEST~_RWSANG~_REQ\\ ¦(width:49.9093%)RTE Data Element name\\ ¦(width:49.9092%)AdasRequest.RWSAngReq\\ ¦(width:49.9093%)COMMS Signal Name\\ ¦(width:49.9092%)RWSAngRqst\\ ¦(width:49.9093%)signal description\\ ¦(width:49.9092%)信号描述/信号由来： 信号英文全称： Rear Wheel Steer Angle Request 信号中文名称： ADAS后转转角请求值\\ ¦(width:49.9093%)ASIL ¦(width:49.9092%)ASIL B ¦(width:49.9093%)Type ¦(width:49.9092%)uint16 ¦(width:49.9093%)Resolution\\ ¦(width:49.9092%)0.01 ¦(width:49.9093%)Offset ¦(width:49.9092%)-20.48 ¦(width:49.9093%)Dimension ¦(width:49.9092%)1.0 ¦(width:49.9093%)Min ¦(width:49.9092%)-20.48 ¦(width:49.9093%)Max ¦(width:49.9092%)20.47\\ ¦(width:49.9093%)Default Value ¦(width:49.9092%)0.0 ¦(width:49.9093%)Unit ¦(width:49.9092%)deg\\ ¦(width:49.9093%)Notes ¦(width:49.9092%)\\ ¦(width:49.9093%)\\ Coordinate Information ¦(width:49.9092%)\\ ISO}]
| S_ADAS_RWSANGREQ_VALID | [6 empty] | \\ [{Table style='width:100%;' ¦(width:49.9093%)Signal Name ¦(width:49.9092%)S~_ADAS~_RWSANGREQ~_VALID\\ ¦(width:49.9093%)RTE Data Element name\\ ¦(width:49.9092%)AdasRequest.RWSAngReqValid\\ ¦(width:49.9093%)COMMS Signal Name\\ ¦(width:49.9092%)RWSAngRqstV\\ ¦(width:49.9093%)signal description\\ ¦(width:49.9092%)信号描述/信号由来： 信号英文全称： Rear Wheel Steer Angle Request Validity 信号中文名称： ADAS后转转角请求有效位\\ ¦(width:49.9093%)ASIL ¦(width:49.9092%)ASIL B ¦(width:49.9093%)Type ¦(width:49.9092%)uint8 ¦(width:49.9093%)Resolution\\ ¦(width:49.9092%)1.0 ¦(width:49.9093%)Offset ¦(width:49.9092%)0.0 ¦(width:49.9093%)Dimension ¦(width:49.9092%)1.0 ¦(width:49.9093%)Min ¦(width:49.9092%)0.0 ¦(width:49.9093%)Max ¦(width:49.9092%)3.0\\ ¦(width:49.9093%)Default Value ¦(width:49.9092%)1.0 ¦(width:49.9093%)Unit ¦(width:49.9092%)\\ ¦(width:49.9093%)Notes ¦(width:49.9092%)\\ ¦(width:49.9093%)\\ Coordinate Information ¦(width:49.9092%)\\ ISO}]
| S_ADAS_REQUEST_RWSENABLE | [6 empty] | \\ [{Table style='width:100%;' ¦(width:49.9093%)Signal Name ¦(width:49.9092%)S~_ADAS~_REQUEST~_RWSENABLE\\ ¦(width:49.9093%)RTE Data Element name\\ ¦(width:49.9092%)AdasRequest.RWSEnable\\ ¦(width:49.9093%)COMMS Signal Name\\ ¦(width:49.9092%)RWSAngRqstEnable\\ ¦(width:49.9093%)signal description\\ ¦(width:49.9092%)信号描述/信号由来： 信号英文全称： Rear Wheel Steer Angle Request Enable 信号中文名称： ADAS后转转角请求使能位\\ ¦(width:49.9093%)ASIL ¦(width:49.9092%)ASIL B ¦(width:49.9093%)Type ¦(width:49.9092%)uint8 ¦(width:49.9093%)Resolution\\ ¦(width:49.9092%)1.0 ¦(width:49.9093%)Offset ¦(width:49.9092%)0.0 ¦(width:49.9093%)Dimension ¦(width:49.9092%)1.0 ¦(width:49.9093%)Min ¦(width:49.9092%)0.0 ¦(width:49.9093%)Max ¦(width:49.9092%)15.0\\ ¦(width:49.9093%)Default Value ¦(width:49.9092%)0.0 ¦(width:49.9093%)Unit ¦(width:49.9092%)\\ ¦(width:49.9093%)Notes ¦(width:49.9092%)\\ ¦(width:49.9093%)\\ Coordinate Information ¦(width:49.9092%)\\ ISO}]
| S_ADAS_REQUEST_RWSLCK_ENABLE | [6 empty] | \\ [{Table style='width:100%;' ¦(width:49.9093%)Signal Name ¦(width:49.9092%)S~_ADAS~_REQUEST~_RWSLCK~_ENABLE\\ ¦(width:49.9093%)RTE Data Element name\\ ¦(width:49.9092%)AdasRequest.RWSLckEnable\\ ¦(width:49.9093%)COMMS Signal Name\\ ¦(width:49.9092%)RWSActrLckEnable\\ ¦(width:49.9093%)signal description\\ ¦(width:49.9092%)信号描述/信号由来： 信号英文全称： Rear Wheel Steer Actuator Locked Enable 信号中文名称： 后轮锁止请求使能位\\ ¦(width:49.9093%)ASIL ¦(width:49.9092%)ASIL B ¦(width:49.9093%)Type ¦(width:49.9092%)uint8 ¦(width:49.9093%)Resolution\\ ¦(width:49.9092%)1.0 ¦(width:49.9093%)Offset ¦(width:49.9092%)0.0 ¦(width:49.9093%)Dimension ¦(width:49.9092%)1.0 ¦(width:49.9093%)Min ¦(width:49.9092%)0.0 ¦(width:49.9093%)Max ¦(width:49.9092%)15.0\\ ¦(width:49.9093%)Default Value ¦(width:49.9092%)0.0 ¦(width:49.9093%)Unit ¦(width:49.9092%)\\ ¦(width:49.9093%)Notes ¦(width:49.9092%)\\ ¦(width:49.9093%)\\ Coordinate Information ¦(width:49.9092%)\\ ISO}]
| S_ADAS_REQUEST_STEER_REAR_ACTUATOR_STATE | [6 empty] | \\ [{Table style='width:100%;' ¦(width:49.9093%)Signal Name ¦(width:49.9092%)S~_ADAS~_REQUEST~_STEER~_REAR~_ACTUATOR~_STATE\\ ¦(width:49.9093%)RTE Data Element name\\ ¦(width:49.9092%)AdasRequest.SteerRearActuatorState\\ ¦(width:49.9093%)COMMS Signal Name\\ ¦(width:49.9092%)RWSActrCtrlMod\\ ¦(width:49.9093%)signal description\\ ¦(width:49.9092%)信号描述/信号由来： 信号英文全称： Rear Wheel Steer Actuator Control Mode 信号中文名称： 后轮转角控制模式\\ ¦(width:49.9093%)ASIL ¦(width:49.9092%)ASIL B ¦(width:49.9093%)Type ¦(width:49.9092%)uint8 ¦(width:49.9093%)Resolution\\ ¦(width:49.9092%)1.0 ¦(width:49.9093%)Offset ¦(width:49.9092%)0.0 ¦(width:49.9093%)Dimension ¦(width:49.9092%)1.0 ¦(width:49.9093%)Min ¦(width:49.9092%)0.0 ¦(width:49.9093%)Max ¦(width:49.9092%)15.0\\ ¦(width:49.9093%)Default Value ¦(width:49.9092%)0.0 ¦(width:49.9093%)Unit ¦(width:49.9092%)\\ ¦(width:49.9093%)Notes ¦(width:49.9092%)\\ ¦(width:49.9093%)\\ Coordinate Information ¦(width:49.9092%)\\ ISO}]
| S_AIR_SPRING_ACTUAL_HEIGHT_FRONT_LEFT | [6 empty] | \\ [{Table style='width:100%;' ¦(width:49.9093%)Signal Name ¦(width:49.9092%)S~_AIR~_SPRING~_ACTUAL~_HEIGHT~_FRONT~_LEFT\\ ¦(width:49.9093%)RTE Data Element name\\ ¦(width:49.9092%)AirSpring.ActualHeightFrontLeft\\ ¦(width:49.9093%)COMMS Signal Name\\ ¦(width:49.9092%)ECASLtFntRealH\\ ¦(width:49.9093%)signal description\\ ¦(width:49.9092%)信号描述/信号由来： ECAS Left Front Real Height 信号英文全称： ECAS Left Front Real Height 信号中文名称： 空簧系统左前实际高度\\ ¦(width:49.9093%)ASIL ¦(width:49.9092%)ASIL B ¦(width:49.9093%)Type ¦(width:49.9092%)uint16 ¦(width:49.9093%)Resolution\\ ¦(width:49.9092%)0.1 ¦(width:49.9093%)Offset ¦(width:49.9092%)-150.0 ¦(width:49.9093%)Dimension ¦(width:49.9092%)1.0 ¦(width:49.9093%)Min ¦(width:49.9092%)-150.0 ¦(width:49.9093%)Max ¦(width:49.9092%)259.4\\ ¦(width:49.9093%)Default Value ¦(width:49.9092%)0.0 ¦(width:49.9093%)Unit ¦(width:49.9092%)mm\\ ¦(width:49.9093%)Notes ¦(width:49.9092%)\\ ¦(width:49.9093%)\\ Coordinate Information ¦(width:49.9092%)\\ ISO}]
| S_AIR_SPRING_ACTUAL_HEIGHT_FRONT_RIGHT | [6 empty] | \\ [{Table style='width:100%;' ¦(width:49.9093%)Signal Name ¦(width:49.9092%)S~_AIR~_SPRING~_ACTUAL~_HEIGHT~_FRONT~_RIGHT\\ ¦(width:49.9093%)RTE Data Element name\\ ¦(width:49.9092%)AirSpring.ActualHeightFrontRight\\ ¦(width:49.9093%)COMMS Signal Name\\ ¦(width:49.9092%)ECASRtFntRealH\\ ¦(width:49.9093%)signal description\\ ¦(width:49.9092%)信号描述/信号由来： ECAS Right Front Real Height 信号英文全称： ECAS Right Front Real Height 信号中文名称： 空簧系统右前实际高度\\ ¦(width:49.9093%)ASIL ¦(width:49.9092%)ASIL B ¦(width:49.9093%)Type ¦(width:49.9092%)uint16 ¦(width:49.9093%)Resolution\\ ¦(width:49.9092%)0.1 ¦(width:49.9093%)Offset ¦(width:49.9092%)-150.0 ¦(width:49.9093%)Dimension ¦(width:49.9092%)1.0 ¦(width:49.9093%)Min ¦(width:49.9092%)-150.0 ¦(width:49.9093%)Max ¦(width:49.9092%)259.4\\ ¦(width:49.9093%)Default Value ¦(width:49.9092%)0.0 ¦(width:49.9093%)Unit ¦(width:49.9092%)mm\\ ¦(width:49.9093%)Notes ¦(width:49.9092%)\\ ¦(width:49.9093%)\\ Coordinate Information ¦(width:49.9092%)\\ ISO}]
| S_AIR_SPRING_ACTUAL_HEIGHT_REAR_LEFT | [6 empty] | \\ [{Table style='width:100%;' ¦(width:49.9093%)Signal Name ¦(width:49.9092%)S~_AIR~_SPRING~_ACTUAL~_HEIGHT~_REAR~_LEFT\\ ¦(width:49.9093%)RTE Data Element name\\ ¦(width:49.9092%)AirSpring.ActualHeightRearLeft\\ ¦(width:49.9093%)COMMS Signal Name\\ ¦(width:49.9092%)ECASLtRrtRealH\\ ¦(width:49.9093%)signal description\\ ¦(width:49.9092%)信号描述/信号由来： ECAS Left Rear Real Height 信号英文全称： ECAS Left Rear Real Height 信号中文名称： 空簧系统左后实际高度\\ ¦(width:49.9093%)ASIL ¦(width:49.9092%)ASIL B ¦(width:49.9093%)Type ¦(width:49.9092%)uint16 ¦(width:49.9093%)Resolution\\ ¦(width:49.9092%)0.1 ¦(width:49.9093%)Offset ¦(width:49.9092%)-150.0 ¦(width:49.9093%)Dimension ¦(width:49.9092%)1.0 ¦(width:49.9093%)Min ¦(width:49.9092%)-150.0 ¦(width:49.9093%)Max ¦(width:49.9092%)259.4\\ ¦(width:49.9093%)Default Value ¦(width:49.9092%)0.0 ¦(width:49.9093%)Unit ¦(width:49.9092%)mm\\ ¦(width:49.9093%)Notes ¦(width:49.9092%)\\ ¦(width:49.9093%)\\ Coordinate Information ¦(width:49.9092%)\\ ISO}]
| S_AIR_SPRING_ACTUAL_HEIGHT_REAR_RIGHT | [6 empty] | \\ [{Table style='width:100%;' ¦(width:49.9093%)Signal Name ¦(width:49.9092%)S~_AIR~_SPRING~_ACTUAL~_HEIGHT~_REAR~_RIGHT\\ ¦(width:49.9093%)RTE Data Element name\\ ¦(width:49.9092%)AirSpring.ActualHeightRearRight\\ ¦(width:49.9093%)COMMS Signal Name\\ ¦(width:49.9092%)ECASLtRrRealH\\ ¦(width:49.9093%)signal description\\ ¦(width:49.9092%)信号描述/信号由来： ECAS Right Rear Real Height 信号英文全称： ECAS Right Rear Real Height 信号中文名称： 空簧系统右后实际高度\\ ¦(width:49.9093%)ASIL ¦(width:49.9092%)ASIL B ¦(width:49.9093%)Type ¦(width:49.9092%)uint16 ¦(width:49.9093%)Resolution\\ ¦(width:49.9092%)0.1 ¦(width:49.9093%)Offset ¦(width:49.9092%)-150.0 ¦(width:49.9093%)Dimension ¦(width:49.9092%)1.0 ¦(width:49.9093%)Min ¦(width:49.9092%)-150.0 ¦(width:49.9093%)Max ¦(width:49.9092%)259.4\\ ¦(width:49.9093%)Default Value ¦(width:49.9092%)0.0 ¦(width:49.9093%)Unit ¦(width:49.9092%)mm\\ ¦(width:49.9093%)Notes ¦(width:49.9092%)\\ ¦(width:49.9093%)\\ Coordinate Information ¦(width:49.9092%)\\ ISO}]
| S_AIR_SPRING_AIRSPRING_STIFFNESS_FRONT_LEFT | [6 empty] | \\ [{Table style='width:100%;' ¦(width:49.9093%)Signal Name ¦(width:49.9092%)S~_AIR~_SPRING~_AIRSPRING~_STIFFNESS~_FRONT~_LEFT\\ ¦(width:49.9093%)RTE Data Element name\\ ¦(width:49.9092%)AirSpring.AirspringStiffnessFrontLeft\\ ¦(width:49.9093%)COMMS Signal Name\\ ¦(width:49.9092%)SuspStiffFrntLe\\ ¦(width:49.9093%)signal description\\ ¦(width:49.9092%)信号描述/信号由来： Suspension stiffness front left 信号英文全称： Actual Suspension Stiffness level Front Left 信号中文名称： 左前空簧当前刚度等级\\ ¦(width:49.9093%)ASIL ¦(width:49.9092%)QM ¦(width:49.9093%)Type ¦(width:49.9092%)uint8 ¦(width:49.9093%)Resolution\\ ¦(width:49.9092%)1.0 ¦(width:49.9093%)Offset ¦(width:49.9092%)0.0 ¦(width:49.9093%)Dimension ¦(width:49.9092%)1.0 ¦(width:49.9093%)Min ¦(width:49.9092%)0.0 ¦(width:49.9093%)Max ¦(width:49.9092%)3.0\\ ¦(width:49.9093%)Default Value ¦(width:49.9092%)0.0 ¦(width:49.9093%)Unit ¦(width:49.9092%)-\\ ¦(width:49.9093%)Notes ¦(width:49.9092%)\\ ¦(width:49.9093%)\\ Coordinate Information ¦(width:49.9092%)\\ ISO}]
| S_AIR_SPRING_AIRSPRING_STIFFNESS_FRONT_RIGHT | [6 empty] | \\ [{Table style='width:100%;' ¦(width:49.9093%)Signal Name ¦(width:49.9092%)S~_AIR~_SPRING~_AIRSPRING~_STIFFNESS~_FRONT~_RIGHT\\ ¦(width:49.9093%)RTE Data Element name\\ ¦(width:49.9092%)AirSpring.AirspringStiffnessFrontRight\\ ¦(width:49.9093%)COMMS Signal Name\\ ¦(width:49.9092%)SuspStiffFrntRi\\ ¦(width:49.9093%)signal description\\ ¦(width:49.9092%)信号描述/信号由来： Suspension stiffness front right 信号英文全称： Actual Suspension Stiffness level Front Right 信号中文名称： 右前空簧当前刚度等级\\ ¦(width:49.9093%)ASIL ¦(width:49.9092%)QM ¦(width:49.9093%)Type ¦(width:49.9092%)uint8 ¦(width:49.9093%)Resolution\\ ¦(width:49.9092%)1.0 ¦(width:49.9093%)Offset ¦(width:49.9092%)0.0 ¦(width:49.9093%)Dimension ¦(width:49.9092%)1.0 ¦(width:49.9093%)Min ¦(width:49.9092%)0.0 ¦(width:49.9093%)Max ¦(width:49.9092%)3.0\\ ¦(width:49.9093%)Default Value ¦(width:49.9092%)0.0 ¦(width:49.9093%)Unit ¦(width:49.9092%)-\\ ¦(width:49.9093%)Notes ¦(width:49.9092%)\\ ¦(width:49.9093%)\\ Coordinate Information ¦(width:49.9092%)\\ ISO}]
| S_AIR_SPRING_AIRSPRING_STIFFNESS_REAR_LEFT | [6 empty] | \\ [{Table style='width:100%;' ¦(width:49.9093%)Signal Name ¦(width:49.9092%)S~_AIR~_SPRING~_AIRSPRING~_STIFFNESS~_REAR~_LEFT\\ ¦(width:49.9093%)RTE Data Element name\\ ¦(width:49.9092%)AirSpring.AirspringStiffnessRearLeft\\ ¦(width:49.9093%)COMMS Signal Name\\ ¦(width:49.9092%)SuspStiffReLe\\ ¦(width:49.9093%)signal description\\ ¦(width:49.9092%)信号描述/信号由来： Suspension stiffness rear left 信号英文全称： Actual Suspension Stiffness level Rear Left 信号中文名称： 左后空簧当前刚度等级\\ ¦(width:49.9093%)ASIL ¦(width:49.9092%)QM ¦(width:49.9093%)Type ¦(width:49.9092%)uint8 ¦(width:49.9093%)Resolution\\ ¦(width:49.9092%)1.0 ¦(width:49.9093%)Offset ¦(width:49.9092%)0.0 ¦(width:49.9093%)Dimension ¦(width:49.9092%)1.0 ¦(width:49.9093%)Min ¦(width:49.9092%)0.0 ¦(width:49.9093%)Max ¦(width:49.9092%)3.0\\ ¦(width:49.9093%)Default Value ¦(width:49.9092%)0.0 ¦(width:49.9093%)Unit ¦(width:49.9092%)-\\ ¦(width:49.9093%)Notes ¦(width:49.9092%)\\ ¦(width:49.9093%)\\ Coordinate Information ¦(width:49.9092%)\\ ISO}]
| S_AIR_SPRING_AIRSPRING_STIFFNESS_REAR_RIGHT | [6 empty] | \\ [{Table style='width:100%;' ¦(width:49.9093%)Signal Name ¦(width:49.9092%)S~_AIR~_SPRING~_AIRSPRING~_STIFFNESS~_REAR~_RIGHT\\ ¦(width:49.9093%)RTE Data Element name\\ ¦(width:49.9092%)AirSpring.AirspringStiffnessRearRight\\ ¦(width:49.9093%)COMMS Signal Name\\ ¦(width:49.9092%)SuspStiffReRi\\ ¦(width:49.9093%)signal description\\ ¦(width:49.9092%)信号描述/信号由来： Suspension stiffness rear right 信号英文全称： Actual Suspension Stiffness level Rear Right 信号中文名称： 右后空簧当前刚度等级\\ ¦(width:49.9093%)ASIL ¦(width:49.9092%)QM ¦(width:49.9093%)Type ¦(width:49.9092%)uint8 ¦(width:49.9093%)Resolution\\ ¦(width:49.9092%)1.0 ¦(width:49.9093%)Offset ¦(width:49.9092%)0.0 ¦(width:49.9093%)Dimension ¦(width:49.9092%)1.0 ¦(width:49.9093%)Min ¦(width:49.9092%)0.0 ¦(width:49.9093%)Max ¦(width:49.9092%)3.0\\ ¦(width:49.9093%)Default Value ¦(width:49.9092%)0.0 ¦(width:49.9093%)Unit ¦(width:49.9092%)-\\ ¦(width:49.9093%)Notes ¦(width:49.9092%)\\ ¦(width:49.9093%)\\ Coordinate Information ¦(width:49.9092%)\\ ISO}]
| S_ABS_INTERVENTION_STATUS | [6 empty] | \\ [{Table style='width:100%;' ¦(width:49.9093%)Signal Name ¦(width:49.9092%)S~_ABS~_INTERVENTION~_STATUS\\ ¦(width:49.9093%)RTE Data Element name\\ ¦(width:49.9092%)AntilockBraking.ActiveStatus\\ ¦(width:49.9093%)COMMS Signal Name\\ ¦(width:49.9092%)ABSAtv_FD\\ ¦(width:49.9093%)signal description\\ ¦(width:49.9092%)信号描述/信号由来： ABS intervention activation status 信号英文全称： Antilock Brake System Active 信号中文名称： 制动防抱死系统激活状态\\ ¦(width:49.9093%)ASIL ¦(width:49.9092%)ASIL B ¦(width:49.9093%)Type ¦(width:49.9092%)boolean ¦(width:49.9093%)Resolution\\ ¦(width:49.9092%)1.0 ¦(width:49.9093%)Offset ¦(width:49.9092%)0.0 ¦(width:49.9093%)Dimension ¦(width:49.9092%)1.0 ¦(width:49.9093%)Min ¦(width:49.9092%)0.0 ¦(width:49.9093%)Max ¦(width:49.9092%)1.0\\ ¦(width:49.9093%)Default Value ¦(width:49.9092%)0.0 ¦(width:49.9093%)Unit ¦(width:49.9092%)\\ ¦(width:49.9093%)Notes ¦(width:49.9092%)\\ ¦(width:49.9093%)\\ Coordinate Information ¦(width:49.9092%)\\ ISO}]
| S_REARAXLE_DRIVERREQUEST_TORQUE | [6 empty] | \\ [{Table style='width:100%;' ¦(width:49.9093%)Signal Name ¦(width:49.9092%)S~_REARAXLE~_DRIVERREQUEST~_TORQUE\\ ¦(width:49.9093%)RTE Data Element name\\ ¦(width:49.9092%)AwdDriverRequest.FrontAxleDriverRequest\\ ¦(width:49.9093%)COMMS Signal Name\\ ¦(width:49.9092%)PrDrvShftDrRqstdTorqDff_FD\\ ¦(width:49.9093%)signal description\\ ¦(width:49.9092%)信号描述/信号由来： 信号英文全称： Primary Drive Shaft Driver Requested Torque Differential 信号中文名称： 主驱动轴驾驶员请求扭矩\\ ¦(width:49.9093%)ASIL ¦(width:49.9092%)ASIL C ¦(width:49.9093%)Type ¦(width:49.9092%)uint16 ¦(width:49.9093%)Resolution\\ ¦(width:49.9092%)0.5 ¦(width:49.9093%)Offset ¦(width:49.9092%)-2000.0 ¦(width:49.9093%)Dimension ¦(width:49.9092%)1.0 ¦(width:49.9093%)Min ¦(width:49.9092%)-2000.0 ¦(width:49.9093%)Max ¦(width:49.9092%)2095.5\\ ¦(width:49.9093%)Default Value ¦(width:49.9092%)0.0 ¦(width:49.9093%)Unit ¦(width:49.9092%)N.M\\ ¦(width:49.9093%)Notes ¦(width:49.9092%)\\ ¦(width:49.9093%)\\ Coordinate Information ¦(width:49.9092%)\\ ISO}]
| S_REQ_ORGDRVFRTTQ_VALID | [6 empty] | \\ [{Table style='width:100%;' ¦(width:49.9093%)Signal Name ¦(width:49.9092%)S~_REQ~_ORGDRVFRTTQ~_VALID\\ ¦(width:49.9093%)RTE Data Element name\\ ¦(width:49.9092%)AwdDriverRequest.FrontAxleDriverRequestTorqueValid\\ ¦(width:49.9093%)COMMS Signal Name\\ ¦(width:49.9092%)PrDrvShftDrRqstdTorqVDff_FD\\ ¦(width:49.9093%)signal description\\ ¦(width:49.9092%)信号描述/信号由来： 信号英文全称： Primary Drive Shaft Driver Requested Torque Validity Differential 信号中文名称： 主驱动轴驾驶员请求扭矩有效性\\ ¦(width:49.9093%)ASIL ¦(width:49.9092%)ASIL C ¦(width:49.9093%)Type ¦(width:49.9092%)boolean ¦(width:49.9093%)Resolution\\ ¦(width:49.9092%)1.0 ¦(width:49.9093%)Offset ¦(width:49.9092%)0.0 ¦(width:49.9093%)Dimension ¦(width:49.9092%) ¦(width:49.9093%)Min ¦(width:49.9092%)0.0 ¦(width:49.9093%)Max ¦(width:49.9092%)1.0\\ ¦(width:49.9093%)Default Value ¦(width:49.9092%)1.0 ¦(width:49.9093%)Unit ¦(width:49.9092%)\\ ¦(width:49.9093%)Notes ¦(width:49.9092%)\\ ¦(width:49.9093%)\\ Coordinate Information ¦(width:49.9092%)\\ ISO}]
| S_AWD_DRIVER_REQUEST_REAR_AXLE_DRIVER_REQUEST | [6 empty] | \\ [{Table style='width:100%;' ¦(width:49.9093%)Signal Name ¦(width:49.9092%)S~_AWD~_DRIVER~_REQUEST~_REAR~_AXLE~_DRIVER~_REQUEST\\ ¦(width:49.9093%)RTE Data Element name\\ ¦(width:49.9092%)AwdDriverRequest.RearAxleDriverRequest\\ ¦(width:49.9093%)COMMS Signal Name\\ ¦(width:49.9092%)ThScdDrvShftDrRqstdTorqDffHCU_FD\\ ¦(width:49.9093%)signal description\\ ¦(width:49.9092%)信号描述/信号由来： 信号英文全称： The Second Drive Shaft Driver Requested Torque Differential HCU 信号中文名称： 第二驱动轴驾驶员请求扭矩\\ ¦(width:49.9093%)ASIL ¦(width:49.9092%)ASIL C ¦(width:49.9093%)Type ¦(width:49.9092%)uint16 ¦(width:49.9093%)Resolution\\ ¦(width:49.9092%)0.5 ¦(width:49.9093%)Offset ¦(width:49.9092%)-2000.0 ¦(width:49.9093%)Dimension ¦(width:49.9092%)1.0 ¦(width:49.9093%)Min ¦(width:49.9092%)-2000.0 ¦(width:49.9093%)Max ¦(width:49.9092%)2095.5\\ ¦(width:49.9093%)Default Value ¦(width:49.9092%)0.0 ¦(width:49.9093%)Unit ¦(width:49.9092%)N.M\\ ¦(width:49.9093%)Notes ¦(width:49.9092%)\\ ¦(width:49.9093%)\\ Coordinate Information ¦(width:49.9092%)\\ ISO}]
| S_REQ_ORGDRVRRTQ_VALID | [6 empty] | \\ [{Table style='width:100%;' ¦(width:49.9093%)Signal Name ¦(width:49.9092%)S~_REQ~_ORGDRVRRTQ~_VALID\\ ¦(width:49.9093%)RTE Data Element name\\ ¦(width:49.9092%)AwdDriverRequest.RearAxleDriverRequestTorqueValid\\ ¦(width:49.9093%)COMMS Signal Name\\ ¦(width:49.9092%)ThScdDrvShftDrRqstdTorqVDffHCU_FD\\ ¦(width:49.9093%)signal description\\ ¦(width:49.9092%)信号描述/信号由来： 信号英文全称： The Second Drive Shaft Driver Requested Torque Validity Differential HCU 信号中文名称： 第二驱动轴驾驶员请求扭矩有效性\\ ¦(width:49.9093%)ASIL ¦(width:49.9092%)ASIL C ¦(width:49.9093%)Type ¦(width:49.9092%)boolean ¦(width:49.9093%)Resolution\\ ¦(width:49.9092%)1.0 ¦(width:49.9093%)Offset ¦(width:49.9092%)0.0 ¦(width:49.9093%)Dimension ¦(width:49.9092%)1.0 ¦(width:49.9093%)Min ¦(width:49.9092%)0.0 ¦(width:49.9093%)Max ¦(width:49.9092%)1.0\\ ¦(width:49.9093%)Default Value ¦(width:49.9092%)1.0 ¦(width:49.9093%)Unit ¦(width:49.9092%)\\ ¦(width:49.9093%)Notes ¦(width:49.9092%)\\ ¦(width:49.9093%)\\ Coordinate Information ¦(width:49.9092%)\\ ISO}]
| S_AWD_DRIVER_REQUEST_VCUACTUAL_TORQUE_REQUEST_FRONT_LEFT | [6 empty] | \\ [{Table style='width:100%;' ¦(width:49.9093%)Signal Name ¦(width:49.9092%)S~_AWD~_DRIVER~_REQUEST~_VCUACTUAL~_TORQUE~_REQUEST~_FRONT~_LEFT\\ ¦(width:49.9093%)RTE Data Element name\\ ¦(width:49.9092%)AwdDriverRequest.VCUActualTorqueRequestFrontLeft\\ ¦(width:49.9093%)COMMS Signal Name\\ ¦(width:49.9092%)TMTorqRqst_FD\\ ¦(width:49.9093%)signal description\\ ¦(width:49.9092%)信号描述/信号由来： 信号英文全称： For 2 Motors: Front axle torque (before Diff) For 4 Motors: Front left torque (before Diff) 信号中文名称： VCU实际请求的需求扭矩（双电机前轴/四电机左前电机需求扭矩）（主减前）\\ ¦(width:49.9093%)ASIL ¦(width:49.9092%) ¦(width:49.9093%)Type ¦(width:49.9092%)uint16 ¦(width:49.9093%)Resolution\\ ¦(width:49.9092%)0.25 ¦(width:49.9093%)Offset ¦(width:49.9092%)-1023.0 ¦(width:49.9093%)Dimension ¦(width:49.9092%)1.0 ¦(width:49.9093%)Min ¦(width:49.9092%)-1023.0 ¦(width:49.9093%)Max ¦(width:49.9092%)1024.75\\ ¦(width:49.9093%)Default Value ¦(width:49.9092%) ¦(width:49.9093%)Unit ¦(width:49.9092%)Nm\\ ¦(width:49.9093%)Notes ¦(width:49.9092%)\\ ¦(width:49.9093%)\\ Coordinate Information ¦(width:49.9092%)\\ ISO}]
| S_AWD_DRIVER_REQUEST_VCUACTUAL_TORQUE_REQUEST_FRONT_RIGHT | [6 empty] | \\ [{Table style='width:100%;' ¦(width:49.9093%)Signal Name ¦(width:49.9092%)S~_AWD~_DRIVER~_REQUEST~_VCUACTUAL~_TORQUE~_REQUEST~_FRONT~_RIGHT\\ ¦(width:49.9093%)RTE Data Element name\\ ¦(width:49.9092%)AwdDriverRequest.VCUActualTorqueRequestFrontRight\\ ¦(width:49.9093%)COMMS Signal Name\\ ¦(width:49.9092%)MCU2TorqRqst_FD\\ ¦(width:49.9093%)signal description\\ ¦(width:49.9092%)信号描述/信号由来： 信号英文全称： For 2 Motors: Rear axle torque (before Diff) For 4 Motors: Front right torque (before Diff) 信号中文名称： VCU实际请求的需求轮端扭矩（双电机后轴/四电机右前电机需求扭矩）（主减前）\\ ¦(width:49.9093%)ASIL ¦(width:49.9092%) ¦(width:49.9093%)Type ¦(width:49.9092%)uint16 ¦(width:49.9093%)Resolution\\ ¦(width:49.9092%)0.25 ¦(width:49.9093%)Offset ¦(width:49.9092%)-1023.0 ¦(width:49.9093%)Dimension ¦(width:49.9092%)1.0 ¦(width:49.9093%)Min ¦(width:49.9092%)-1023.0 ¦(width:49.9093%)Max ¦(width:49.9092%)1024.75\\ ¦(width:49.9093%)Default Value ¦(width:49.9092%) ¦(width:49.9093%)Unit ¦(width:49.9092%)Nm\\ ¦(width:49.9093%)Notes ¦(width:49.9092%)\\ ¦(width:49.9093%)\\ Coordinate Information ¦(width:49.9092%)\\ ISO}]
| S_AWD_DRIVER_REQUEST_VCUACTUAL_TORQUE_REQUEST_REAR_LEFT | [6 empty] | \\ [{Table style='width:100%;' ¦(width:49.9093%)Signal Name ¦(width:49.9092%)S~_AWD~_DRIVER~_REQUEST~_VCUACTUAL~_TORQUE~_REQUEST~_REAR~_LEFT\\ ¦(width:49.9093%)RTE Data Element name\\ ¦(width:49.9092%)AwdDriverRequest.VCUActualTorqueRequestRearLeft\\ ¦(width:49.9093%)COMMS Signal Name\\ ¦(width:49.9092%)MCU3TorqRqst_FD\\ ¦(width:49.9093%)signal description\\ ¦(width:49.9092%)信号描述/信号由来： 信号英文全称： For 4 Motors: Front left torque (before Diff) 信号中文名称： VCU实际请求的需求轮端扭矩（四电机左后电机需求扭矩）（主减前）\\ ¦(width:49.9093%)ASIL ¦(width:49.9092%) ¦(width:49.9093%)Type ¦(width:49.9092%)uint16 ¦(width:49.9093%)Resolution\\ ¦(width:49.9092%)0.25 ¦(width:49.9093%)Offset ¦(width:49.9092%)-1023.0 ¦(width:49.9093%)Dimension ¦(width:49.9092%)1.0 ¦(width:49.9093%)Min ¦(width:49.9092%)-1023.0 ¦(width:49.9093%)Max ¦(width:49.9092%)1024.75\\ ¦(width:49.9093%)Default Value ¦(width:49.9092%) ¦(width:49.9093%)Unit ¦(width:49.9092%)Nm\\ ¦(width:49.9093%)Notes ¦(width:49.9092%)\\ ¦(width:49.9093%)\\ Coordinate Information ¦(width:49.9092%)\\ ISO}]
| S_AWD_DRIVER_REQUEST_VCUACTUAL_TORQUE_REQUEST_REAR_RIGHT | [6 empty] | \\ [{Table style='width:100%;' ¦(width:49.9093%)Signal Name ¦(width:49.9092%)S~_AWD~_DRIVER~_REQUEST~_VCUACTUAL~_TORQUE~_REQUEST~_REAR~_RIGHT\\ ¦(width:49.9093%)RTE Data Element name\\ ¦(width:49.9092%)AwdDriverRequest.VCUActualTorqueRequestRearRight\\ ¦(width:49.9093%)COMMS Signal Name\\ ¦(width:49.9092%)MCU4TorqRqst_FD\\ ¦(width:49.9093%)signal description\\ ¦(width:49.9092%)信号描述/信号由来： 信号英文全称： For 4 Motors: Front left torque (before Diff) 信号中文名称： VCU实际请求的需求轮端扭矩（四电机右后电机需求扭矩）（主减前）\\ ¦(width:49.9093%)ASIL ¦(width:49.9092%) ¦(width:49.9093%)Type ¦(width:49.9092%)uint16 ¦(width:49.9093%)Resolution\\ ¦(width:49.9092%)0.25 ¦(width:49.9093%)Offset ¦(width:49.9092%)-1023.0 ¦(width:49.9093%)Dimension ¦(width:49.9092%)1.0 ¦(width:49.9093%)Min ¦(width:49.9092%)-1023.0 ¦(width:49.9093%)Max ¦(width:49.9092%)1024.75\\ ¦(width:49.9093%)Default Value ¦(width:49.9092%) ¦(width:49.9093%)Unit ¦(width:49.9092%)Nm\\ ¦(width:49.9093%)Notes ¦(width:49.9092%)\\ ¦(width:49.9093%)\\ Coordinate Information ¦(width:49.9092%)\\ ISO}]
| S_FRONTLEFTMOTOR_DRIVERREQUEST_TORQUE | [6 empty] | \\ [{Table style='width:100%;' ¦(width:49.9093%)Signal Name ¦(width:49.9092%)S~_FRONTLEFTMOTOR~_DRIVERREQUEST~_TORQUE\\ ¦(width:49.9093%)RTE Data Element name\\ ¦(width:49.9092%)AwdDriverRequest.TVFrontLeftDriverRequestedTorque\\ ¦(width:49.9093%)COMMS Signal Name\\ ¦(width:49.9092%)FrntLeMotDrRqstdTorq\\ ¦(width:49.9093%)signal description\\ ¦(width:49.9092%)信号描述/信号由来： 信号英文全称： The front left Motor Driver Requested Drive Torque 信号中文名称： 驾驶员请求的左前电机驱动扭矩\\ ¦(width:49.9093%)ASIL ¦(width:49.9092%)ASIL C ¦(width:49.9093%)Type ¦(width:49.9092%)uint16 ¦(width:49.9093%)Resolution\\ ¦(width:49.9092%)0.25 ¦(width:49.9093%)Offset ¦(width:49.9092%)-1023.0 ¦(width:49.9093%)Dimension ¦(width:49.9092%)1.0 ¦(width:49.9093%)Min ¦(width:49.9092%)-1023.0 ¦(width:49.9093%)Max ¦(width:49.9092%)1024.75\\ ¦(width:49.9093%)Default Value ¦(width:49.9092%)0.0 ¦(width:49.9093%)Unit ¦(width:49.9092%)Nm\\ ¦(width:49.9093%)Notes ¦(width:49.9092%)\\ ¦(width:49.9093%)\\ Coordinate Information ¦(width:49.9092%)\\ ISO}]
| S_REQ_ORGDRVFLTQ_VALID | [6 empty] | \\ [{Table style='width:100%;' ¦(width:49.9093%)Signal Name ¦(width:49.9092%)S~_REQ~_ORGDRVFLTQ~_VALID\\ ¦(width:49.9093%)RTE Data Element name\\ ¦(width:49.9092%)AwdDriverRequest.TVFrontLeftDriverRequestedTorqueValid\\ ¦(width:49.9093%)COMMS Signal Name\\ ¦(width:49.9092%)FrntLeMotDrRqstdTorqV\\ ¦(width:49.9093%)signal description\\ ¦(width:49.9092%)信号描述/信号由来： 信号英文全称： The validiy signal of front left Motor Driver Requested Drive Torque 信号中文名称： 驾驶员请求的左前电机驱动扭矩有效性\\ ¦(width:49.9093%)ASIL ¦(width:49.9092%) ¦(width:49.9093%)Type ¦(width:49.9092%)boolean ¦(width:49.9093%)Resolution\\ ¦(width:49.9092%)1.0 ¦(width:49.9093%)Offset ¦(width:49.9092%)0.0 ¦(width:49.9093%)Dimension ¦(width:49.9092%)1.0 ¦(width:49.9093%)Min ¦(width:49.9092%)0.0 ¦(width:49.9093%)Max ¦(width:49.9092%)1.0\\ ¦(width:49.9093%)Default Value ¦(width:49.9092%)1.0 ¦(width:49.9093%)Unit ¦(width:49.9092%)\\ ¦(width:49.9093%)Notes ¦(width:49.9092%)\\ ¦(width:49.9093%)\\ Coordinate Information ¦(width:49.9092%)\\ ISO}]
| S_FRONTRIGHTMOTOR_DRIVERREQUEST_TORQUE | [6 empty] | \\ [{Table style='width:100%;' ¦(width:49.9093%)Signal Name ¦(width:49.9092%)S~_FRONTRIGHTMOTOR~_DRIVERREQUEST~_TORQUE\\ ¦(width:49.9093%)RTE Data Element name\\ ¦(width:49.9092%)AwdDriverRequest.TVFrontRightDriverRequestedTorque\\ ¦(width:49.9093%)COMMS Signal Name\\ ¦(width:49.9092%)FrntRiMotDrRqstdTorq\\ ¦(width:49.9093%)signal description\\ ¦(width:49.9092%)信号描述/信号由来： 信号英文全称： The front right Motor Driver Requested Drive Torque 信号中文名称： 驾驶员请求的右前电机驱动扭矩\\ ¦(width:49.9093%)ASIL ¦(width:49.9092%)ASIL C ¦(width:49.9093%)Type ¦(width:49.9092%)uint16 ¦(width:49.9093%)Resolution\\ ¦(width:49.9092%)0.25 ¦(width:49.9093%)Offset ¦(width:49.9092%)-1023.0 ¦(width:49.9093%)Dimension ¦(width:49.9092%)1.0 ¦(width:49.9093%)Min ¦(width:49.9092%)-1023.0 ¦(width:49.9093%)Max ¦(width:49.9092%)1024.75\\ ¦(width:49.9093%)Default Value ¦(width:49.9092%)0.0 ¦(width:49.9093%)Unit ¦(width:49.9092%)Nm\\ ¦(width:49.9093%)Notes ¦(width:49.9092%)\\ ¦(width:49.9093%)\\ Coordinate Information ¦(width:49.9092%)\\ ISO}]
| S_REQ_ORGDRVFRTQ_VALID | [6 empty] | \\ [{Table style='width:100%;' ¦(width:49.9093%)Signal Name ¦(width:49.9092%)S~_REQ~_ORGDRVFRTQ~_VALID\\ ¦(width:49.9093%)RTE Data Element name\\ ¦(width:49.9092%)AwdDriverRequest.TVFrontRightDriverRequestedTorqueValid\\ ¦(width:49.9093%)COMMS Signal Name\\ ¦(width:49.9092%)FrntRiMotDrRqstdTorqV\\ ¦(width:49.9093%)signal description\\ ¦(width:49.9092%)信号描述/信号由来： 信号英文全称： The validiy signal of front right Motor Driver Requested Drive Torque 信号中文名称： 驾驶员请求的右前电机驱动扭矩有效性\\ ¦(width:49.9093%)ASIL ¦(width:49.9092%) ¦(width:49.9093%)Type ¦(width:49.9092%)boolean ¦(width:49.9093%)Resolution\\ ¦(width:49.9092%)1.0 ¦(width:49.9093%)Offset ¦(width:49.9092%)0.0 ¦(width:49.9093%)Dimension ¦(width:49.9092%)1.0 ¦(width:49.9093%)Min ¦(width:49.9092%)0.0 ¦(width:49.9093%)Max ¦(width:49.9092%)1.0\\ ¦(width:49.9093%)Default Value ¦(width:49.9092%)1.0 ¦(width:49.9093%)Unit ¦(width:49.9092%)0\\ ¦(width:49.9093%)Notes ¦(width:49.9092%)\\ ¦(width:49.9093%)\\ Coordinate Information ¦(width:49.9092%)\\ ISO}]
| S_REARLEFTMOTOR_DRIVERREQUEST_TORQUE | [6 empty] | \\ [{Table style='width:100%;' ¦(width:49.9093%)Signal Name ¦(width:49.9092%)S~_REARLEFTMOTOR~_DRIVERREQUEST~_TORQUE\\ ¦(width:49.9093%)RTE Data Element name\\ ¦(width:49.9092%)AwdDriverRequest.TVRearLeftDriverRequestedTorque\\ ¦(width:49.9093%)COMMS Signal Name\\ ¦(width:49.9092%)ReLeMotDrRqstdTorq\\ ¦(width:49.9093%)signal description\\ ¦(width:49.9092%)信号描述/信号由来： 信号英文全称： The rear left Driver Requested Drive Torque 信号中文名称： 驾驶员请求的左后电机驱动扭矩\\ ¦(width:49.9093%)ASIL ¦(width:49.9092%)ASIL C ¦(width:49.9093%)Type ¦(width:49.9092%)uint16 ¦(width:49.9093%)Resolution\\ ¦(width:49.9092%)0.25 ¦(width:49.9093%)Offset ¦(width:49.9092%)-1023.0 ¦(width:49.9093%)Dimension ¦(width:49.9092%)1.0 ¦(width:49.9093%)Min ¦(width:49.9092%)-1023.0 ¦(width:49.9093%)Max ¦(width:49.9092%)1024.75\\ ¦(width:49.9093%)Default Value ¦(width:49.9092%)0.0 ¦(width:49.9093%)Unit ¦(width:49.9092%)Nm\\ ¦(width:49.9093%)Notes ¦(width:49.9092%)\\ ¦(width:49.9093%)\\ Coordinate Information ¦(width:49.9092%)\\ ISO}]
| S_REQ_ORGDRVRLTQ_VALID | [6 empty] | \\ [{Table style='width:100%;' ¦(width:49.9093%)Signal Name ¦(width:49.9092%)S~_REQ~_ORGDRVRLTQ~_VALID\\ ¦(width:49.9093%)RTE Data Element name\\ ¦(width:49.9092%)AwdDriverRequest.TVRearLeftDriverRequestedTorqueValid\\ ¦(width:49.9093%)COMMS Signal Name\\ ¦(width:49.9092%)ReLeMotDrRqstdTorqV\\ ¦(width:49.9093%)signal description\\ ¦(width:49.9092%)信号描述/信号由来： 信号英文全称： The validiy signal rear left Driver Requested Drive Torque 信号中文名称： 驾驶员请求的左后电机驱动扭矩有效性\\ ¦(width:49.9093%)ASIL ¦(width:49.9092%) ¦(width:49.9093%)Type ¦(width:49.9092%)boolean ¦(width:49.9093%)Resolution\\ ¦(width:49.9092%)1.0 ¦(width:49.9093%)Offset ¦(width:49.9092%)0.0 ¦(width:49.9093%)Dimension ¦(width:49.9092%)1.0 ¦(width:49.9093%)Min ¦(width:49.9092%)0.0 ¦(width:49.9093%)Max ¦(width:49.9092%)1.0\\ ¦(width:49.9093%)Default Value ¦(width:49.9092%)1.0 ¦(width:49.9093%)Unit ¦(width:49.9092%)0\\ ¦(width:49.9093%)Notes ¦(width:49.9092%)\\ ¦(width:49.9093%)\\ Coordinate Information ¦(width:49.9092%)\\ ISO}]
| S_REARRIGHTMOTOR_DRIVERREQUEST_TORQUE | [6 empty] | \\ [{Table style='width:100%;' ¦(width:49.9093%)Signal Name ¦(width:49.9092%)S~_REARRIGHTMOTOR~_DRIVERREQUEST~_TORQUE\\ ¦(width:49.9093%)RTE Data Element name\\ ¦(width:49.9092%)AwdDriverRequest.TVRearRightDriverRequestedTorque\\ ¦(width:49.9093%)COMMS Signal Name\\ ¦(width:49.9092%)ReRiMotDrRqstdTorq\\ ¦(width:49.9093%)signal description\\ ¦(width:49.9092%)信号描述/信号由来： 信号英文全称： The rear right Driver Requested Drive Torque 信号中文名称： 驾驶员请求的右后电机驱动扭矩\\ ¦(width:49.9093%)ASIL ¦(width:49.9092%)ASIL C ¦(width:49.9093%)Type ¦(width:49.9092%)uint16 ¦(width:49.9093%)Resolution\\ ¦(width:49.9092%)0.25 ¦(width:49.9093%)Offset ¦(width:49.9092%)-1023.0 ¦(width:49.9093%)Dimension ¦(width:49.9092%)1.0 ¦(width:49.9093%)Min ¦(width:49.9092%)-1023.0 ¦(width:49.9093%)Max ¦(width:49.9092%)1024.75\\ ¦(width:49.9093%)Default Value ¦(width:49.9092%)0.0 ¦(width:49.9093%)Unit ¦(width:49.9092%)Nm\\ ¦(width:49.9093%)Notes ¦(width:49.9092%)\\ ¦(width:49.9093%)\\ Coordinate Information ¦(width:49.9092%)\\ ISO}]
| S_AWD_SPD_ACTUAL_FRONT_AXLE | [6 empty] | \\ [{Table style='width:100%;' ¦(width:49.9093%)Signal Name ¦(width:49.9092%)S~_AWD~_SPD~_ACTUAL~_FRONT~_AXLE\\ ¦(width:49.9093%)RTE Data Element name\\ ¦(width:49.9092%)AwdSpdActual.FrontAxle\\ ¦(width:49.9093%)COMMS Signal Name\\ ¦(width:49.9092%)PrDrvMtrSpdToHCU_FD\\ ¦(width:49.9093%)signal description\\ ¦(width:49.9092%)信号描述/信号由来： 信号英文全称： Primary Drive Motor Speed HCU 信号中文名称： 主驱动电机转速\\ ¦(width:49.9093%)ASIL ¦(width:49.9092%)ASIL D ¦(width:49.9093%)Type ¦(width:49.9092%)uint16 ¦(width:49.9093%)Resolution\\ ¦(width:49.9092%)1.0 ¦(width:49.9093%)Offset ¦(width:49.9092%)-32768.0 ¦(width:49.9093%)Dimension ¦(width:49.9092%)1.0 ¦(width:49.9093%)Min ¦(width:49.9092%)-32768.0 ¦(width:49.9093%)Max ¦(width:49.9092%)32767.0\\ ¦(width:49.9093%)Default Value ¦(width:49.9092%)0.0 ¦(width:49.9093%)Unit ¦(width:49.9092%)RPM\\ ¦(width:49.9093%)Notes ¦(width:49.9092%)\\ ¦(width:49.9093%)\\ Coordinate Information ¦(width:49.9092%)\\ ISO}]
| S_ACT_FRTMOTSPD_VALID | [6 empty] | \\ [{Table style='width:100%;' ¦(width:49.9093%)Signal Name ¦(width:49.9092%)S~_ACT~_FRTMOTSPD~_VALID\\ ¦(width:49.9093%)RTE Data Element name\\ ¦(width:49.9092%)AwdSpdActual.FrontAxleValid\\ ¦(width:49.9093%)COMMS Signal Name\\ ¦(width:49.9092%)PrDrvMtrSpdVHCU_FD\\ ¦(width:49.9093%)signal description\\ ¦(width:49.9092%)信号描述/信号由来： 信号英文全称： Primary Drive Motor Speed Validity HCU 信号中文名称： 主驱动电机转速有效性\\ ¦(width:49.9093%)ASIL ¦(width:49.9092%)ASIL D ¦(width:49.9093%)Type ¦(width:49.9092%)boolean ¦(width:49.9093%)Resolution\\ ¦(width:49.9092%)1.0 ¦(width:49.9093%)Offset ¦(width:49.9092%)0.0 ¦(width:49.9093%)Dimension ¦(width:49.9092%)1.0 ¦(width:49.9093%)Min ¦(width:49.9092%)0.0 ¦(width:49.9093%)Max ¦(width:49.9092%)1.0\\ ¦(width:49.9093%)Default Value ¦(width:49.9092%)1.0 ¦(width:49.9093%)Unit ¦(width:49.9092%)\\ ¦(width:49.9093%)Notes ¦(width:49.9092%)\\ ¦(width:49.9093%)\\ Coordinate Information ¦(width:49.9092%)\\ ISO}]
| S_AWD_SPD_ACTUAL_REAR_AXLE | [6 empty] | \\ [{Table style='width:100%;' ¦(width:49.9093%)Signal Name ¦(width:49.9092%)S~_AWD~_SPD~_ACTUAL~_REAR~_AXLE\\ ¦(width:49.9093%)RTE Data Element name\\ ¦(width:49.9092%)AwdSpdActual.RearAxle\\ ¦(width:49.9093%)COMMS Signal Name\\ ¦(width:49.9092%)ThScdDrvMtrSpdToHCU_FD\\ ¦(width:49.9093%)signal description\\ ¦(width:49.9092%)信号描述/信号由来： 信号英文全称： The Second Drive Motor Speed HCU 信号中文名称： 第二驱动电机转速\\ ¦(width:49.9093%)ASIL ¦(width:49.9092%)ASIL D ¦(width:49.9093%)Type ¦(width:49.9092%)uint16 ¦(width:49.9093%)Resolution\\ ¦(width:49.9092%)1.0 ¦(width:49.9093%)Offset ¦(width:49.9092%)-32768.0 ¦(width:49.9093%)Dimension ¦(width:49.9092%)1.0 ¦(width:49.9093%)Min ¦(width:49.9092%)-32768.0 ¦(width:49.9093%)Max ¦(width:49.9092%)32767.0\\ ¦(width:49.9093%)Default Value ¦(width:49.9092%)0.0 ¦(width:49.9093%)Unit ¦(width:49.9092%)RPM\\ ¦(width:49.9093%)Notes ¦(width:49.9092%)\\ ¦(width:49.9093%)\\ Coordinate Information ¦(width:49.9092%)\\ ISO}]
| S_ACT_RRMOTSPD_VALID | [6 empty] | \\ [{Table style='width:100%;' ¦(width:49.9093%)Signal Name ¦(width:49.9092%)S~_ACT~_RRMOTSPD~_VALID\\ ¦(width:49.9093%)RTE Data Element name\\ ¦(width:49.9092%)AwdSpdActual.RearAxleValid\\ ¦(width:49.9093%)COMMS Signal Name\\ ¦(width:49.9092%)ThScdDrvMtrSpdVHCU_FD\\ ¦(width:49.9093%)signal description\\ ¦(width:49.9092%)信号描述/信号由来： 信号英文全称： The Second Drive Motor Speed Validity HCU 信号中文名称： 第二驱动电机转速有效性\\ ¦(width:49.9093%)ASIL ¦(width:49.9092%)ASIL D ¦(width:49.9093%)Type ¦(width:49.9092%)boolean ¦(width:49.9093%)Resolution\\ ¦(width:49.9092%)1.0 ¦(width:49.9093%)Offset ¦(width:49.9092%)0.0 ¦(width:49.9093%)Dimension ¦(width:49.9092%)1.0 ¦(width:49.9093%)Min ¦(width:49.9092%)0.0 ¦(width:49.9093%)Max ¦(width:49.9092%)1.0\\ ¦(width:49.9093%)Default Value ¦(width:49.9092%)1.0 ¦(width:49.9093%)Unit ¦(width:49.9092%)\\ ¦(width:49.9093%)Notes ¦(width:49.9092%)\\ ¦(width:49.9093%)\\ Coordinate Information ¦(width:49.9092%)\\ ISO}]
| S_ACT_FLMOTSPD_VALID | [6 empty] | \\ [{Table style='width:100%;' ¦(width:49.9093%)Signal Name ¦(width:49.9092%)S~_ACT~_FLMOTSPD~_VALID\\ ¦(width:49.9093%)RTE Data Element name\\ ¦(width:49.9092%)AwdSpdActual.TVActualFrontLeftMotorRPMValid\\ ¦(width:49.9093%)COMMS Signal Name\\ ¦(width:49.9092%)TMActSpdV\\ ¦(width:49.9093%)signal description\\ ¦(width:49.9092%)信号描述/信号由来： 信号英文全称： Motor Actual Speed Validity 信号中文名称： 左前电机当前转速有效性\\ ¦(width:49.9093%)ASIL ¦(width:49.9092%)ASIL D ¦(width:49.9093%)Type ¦(width:49.9092%)boolean ¦(width:49.9093%)Resolution\\ ¦(width:49.9092%)1.0 ¦(width:49.9093%)Offset ¦(width:49.9092%)0.0 ¦(width:49.9093%)Dimension ¦(width:49.9092%)1.0 ¦(width:49.9093%)Min ¦(width:49.9092%)0.0 ¦(width:49.9093%)Max ¦(width:49.9092%)1.0\\ ¦(width:49.9093%)Default Value ¦(width:49.9092%)1.0 ¦(width:49.9093%)Unit ¦(width:49.9092%)\\ ¦(width:49.9093%)Notes ¦(width:49.9092%)\\ ¦(width:49.9093%)\\ Coordinate Information ¦(width:49.9092%)\\ ISO}]
| S_AWD_SPD_ACTUAL_TVACTUAL_FRONT_LEFT_MOTOR_RPMVALUE | [6 empty] | \\ [{Table style='width:100%;' ¦(width:49.9093%)Signal Name ¦(width:49.9092%)S~_AWD~_SPD~_ACTUAL~_TVACTUAL~_FRONT~_LEFT~_MOTOR~_RPMVALUE\\ ¦(width:49.9093%)RTE Data Element name\\ ¦(width:49.9092%)AwdSpdActual.TVActualFrontLeftMotorRPMValue\\ ¦(width:49.9093%)COMMS Signal Name\\ ¦(width:49.9092%)TMActSpd\\ ¦(width:49.9093%)signal description\\ ¦(width:49.9092%)信号描述/信号由来： 信号英文全称： Motor Actual Speed 信号中文名称： 左前电机当前转速\\ ¦(width:49.9093%)ASIL ¦(width:49.9092%)ASIL D ¦(width:49.9093%)Type ¦(width:49.9092%)uint16 ¦(width:49.9093%)Resolution\\ ¦(width:49.9092%)1.0 ¦(width:49.9093%)Offset ¦(width:49.9092%)-32768.0 ¦(width:49.9093%)Dimension ¦(width:49.9092%)1.0 ¦(width:49.9093%)Min ¦(width:49.9092%)-32768.0 ¦(width:49.9093%)Max ¦(width:49.9092%)32767.0\\ ¦(width:49.9093%)Default Value ¦(width:49.9092%)0.0 ¦(width:49.9093%)Unit ¦(width:49.9092%)RPM\\ ¦(width:49.9093%)Notes ¦(width:49.9092%)\\ ¦(width:49.9093%)\\ Coordinate Information ¦(width:49.9092%)\\ ISO}]
| S_ACT_FRMOTSPD_VALID | [6 empty] | \\ [{Table style='width:100%;' ¦(width:49.9093%)Signal Name ¦(width:49.9092%)S~_ACT~_FRMOTSPD~_VALID\\ ¦(width:49.9093%)RTE Data Element name\\ ¦(width:49.9092%)AwdSpdActual.TVActualFrontRightMotorRPMValid\\ ¦(width:49.9093%)COMMS Signal Name\\ ¦(width:49.9092%)MCU2TMActSpdV\\ ¦(width:49.9093%)signal description\\ ¦(width:49.9092%)信号描述/信号由来： 信号英文全称： MCU2_Motor Actual Speed Validity 信号中文名称： 第二驱动电机当前转速有效性右前\\ ¦(width:49.9093%)ASIL ¦(width:49.9092%)ASIL D ¦(width:49.9093%)Type ¦(width:49.9092%)boolean ¦(width:49.9093%)Resolution\\ ¦(width:49.9092%)1.0 ¦(width:49.9093%)Offset ¦(width:49.9092%)0.0 ¦(width:49.9093%)Dimension ¦(width:49.9092%)1.0 ¦(width:49.9093%)Min ¦(width:49.9092%)0.0 ¦(width:49.9093%)Max ¦(width:49.9092%)1.0\\ ¦(width:49.9093%)Default Value ¦(width:49.9092%)1.0 ¦(width:49.9093%)Unit ¦(width:49.9092%)\\ ¦(width:49.9093%)Notes ¦(width:49.9092%)\\ ¦(width:49.9093%)\\ Coordinate Information ¦(width:49.9092%)\\ ISO}]
| S_AWD_SPD_ACTUAL_TVACTUAL_FRONT_RIGHT_MOTOR_RPMVALUE | [6 empty] | \\ [{Table style='width:100%;' ¦(width:49.9093%)Signal Name ¦(width:49.9092%)S~_AWD~_SPD~_ACTUAL~_TVACTUAL~_FRONT~_RIGHT~_MOTOR~_RPMVALUE\\ ¦(width:49.9093%)RTE Data Element name\\ ¦(width:49.9092%)AwdSpdActual.TVActualFrontRightMotorRPMValue\\ ¦(width:49.9093%)COMMS Signal Name\\ ¦(width:49.9092%)MCU2TMActSpd\\ ¦(width:49.9093%)signal description\\ ¦(width:49.9092%)信号描述/信号由来： 信号英文全称： MCU2_Motor Actual Speed 信号中文名称： 第二驱动电机当前转速右前\\ ¦(width:49.9093%)ASIL ¦(width:49.9092%)ASIL D ¦(width:49.9093%)Type ¦(width:49.9092%)uint16 ¦(width:49.9093%)Resolution\\ ¦(width:49.9092%)1.0 ¦(width:49.9093%)Offset ¦(width:49.9092%)-32768.0 ¦(width:49.9093%)Dimension ¦(width:49.9092%)1.0 ¦(width:49.9093%)Min ¦(width:49.9092%)-32768.0 ¦(width:49.9093%)Max ¦(width:49.9092%)32767.0\\ ¦(width:49.9093%)Default Value ¦(width:49.9092%)0.0 ¦(width:49.9093%)Unit ¦(width:49.9092%)RPM\\ ¦(width:49.9093%)Notes ¦(width:49.9092%)\\ ¦(width:49.9093%)\\ Coordinate Information ¦(width:49.9092%)\\ ISO}]
| S_ACT_RLMOTSPD_VALID | [6 empty] | \\ [{Table style='width:100%;' ¦(width:49.9093%)Signal Name ¦(width:49.9092%)S~_ACT~_RLMOTSPD~_VALID\\ ¦(width:49.9093%)RTE Data Element name\\ ¦(width:49.9092%)AwdSpdActual.TVActualRearLeftMotorRPMValid\\ ¦(width:49.9093%)COMMS Signal Name\\ ¦(width:49.9092%)MCU3TMActSpdV\\ ¦(width:49.9093%)signal description\\ ¦(width:49.9092%)信号描述/信号由来： 信号英文全称： MCU3_Motor Actual Speed Validity 信号中文名称： 第三驱动电机控制器转速有效性\\ ¦(width:49.9093%)ASIL ¦(width:49.9092%)ASIL D ¦(width:49.9093%)Type ¦(width:49.9092%)boolean ¦(width:49.9093%)Resolution\\ ¦(width:49.9092%)1.0 ¦(width:49.9093%)Offset ¦(width:49.9092%)0.0 ¦(width:49.9093%)Dimension ¦(width:49.9092%)1.0 ¦(width:49.9093%)Min ¦(width:49.9092%)0.0 ¦(width:49.9093%)Max ¦(width:49.9092%)1.0\\ ¦(width:49.9093%)Default Value ¦(width:49.9092%)1.0 ¦(width:49.9093%)Unit ¦(width:49.9092%)\\ ¦(width:49.9093%)Notes ¦(width:49.9092%)\\ ¦(width:49.9093%)\\ Coordinate Information ¦(width:49.9092%)\\ ISO}]
| S_AWD_SPD_ACTUAL_TVACTUAL_REAR_LEFT_MOTOR_RPMVALUE | [6 empty] | \\ [{Table style='width:100%;' ¦(width:49.9093%)Signal Name ¦(width:49.9092%)S~_AWD~_SPD~_ACTUAL~_TVACTUAL~_REAR~_LEFT~_MOTOR~_RPMVALUE\\ ¦(width:49.9093%)RTE Data Element name\\ ¦(width:49.9092%)AwdSpdActual.TVActualRearLeftMotorRPMValue\\ ¦(width:49.9093%)COMMS Signal Name\\ ¦(width:49.9092%)MCU3TMActSpd\\ ¦(width:49.9093%)signal description\\ ¦(width:49.9092%)信号描述/信号由来： 信号英文全称： MCU3_Motor Actual Speed 信号中文名称： 第三驱动电机控制器转速\\ ¦(width:49.9093%)ASIL ¦(width:49.9092%)ASIL D ¦(width:49.9093%)Type ¦(width:49.9092%)uint16 ¦(width:49.9093%)Resolution\\ ¦(width:49.9092%)1.0 ¦(width:49.9093%)Offset ¦(width:49.9092%)-32768.0 ¦(width:49.9093%)Dimension ¦(width:49.9092%)1.0 ¦(width:49.9093%)Min ¦(width:49.9092%)-32768.0 ¦(width:49.9093%)Max ¦(width:49.9092%)32767.0\\ ¦(width:49.9093%)Default Value ¦(width:49.9092%)0.0 ¦(width:49.9093%)Unit ¦(width:49.9092%)RPM\\ ¦(width:49.9093%)Notes ¦(width:49.9092%)\\ ¦(width:49.9093%)\\ Coordinate Information ¦(width:49.9092%)\\ ISO}]
| S_AWD_SPD_ACTUAL_TVACTUAL_REAR_RIGHT_MOTOR_RPMVALUE | [6 empty] | \\ [{Table style='width:100%;' ¦(width:49.9093%)Signal Name ¦(width:49.9092%)S~_AWD~_SPD~_ACTUAL~_TVACTUAL~_REAR~_RIGHT~_MOTOR~_RPMVALUE\\ ¦(width:49.9093%)RTE Data Element name\\ ¦(width:49.9092%)AwdSpdActual.TVActualRearRightMotorRPMValue\\ ¦(width:49.9093%)COMMS Signal Name\\ ¦(width:49.9092%)MCU4TMActSpd\\ ¦(width:49.9093%)signal description\\ ¦(width:49.9092%)信号描述/信号由来： 信号英文全称： MCU4_Motor Actual Speed 信号中文名称： 第四驱动电机控制器转速\\ ¦(width:49.9093%)ASIL ¦(width:49.9092%)ASIL D ¦(width:49.9093%)Type ¦(width:49.9092%)uint16 ¦(width:49.9093%)Resolution\\ ¦(width:49.9092%)1.0 ¦(width:49.9093%)Offset ¦(width:49.9092%)-32768.0 ¦(width:49.9093%)Dimension ¦(width:49.9092%)1.0 ¦(width:49.9093%)Min ¦(width:49.9092%)-32768.0 ¦(width:49.9093%)Max ¦(width:49.9092%)32767.0\\ ¦(width:49.9093%)Default Value ¦(width:49.9092%)0.0 ¦(width:49.9093%)Unit ¦(width:49.9092%)RPM\\ ¦(width:49.9093%)Notes ¦(width:49.9092%)\\ ¦(width:49.9093%)\\ Coordinate Information ¦(width:49.9092%)\\ ISO}]
| S_DRIVE_ACTUAL_WHEEL_TORQUE_FRONT_AXLE | [6 empty] | \\ [{Table style='width:100%;' ¦(width:49.9093%)Signal Name ¦(width:49.9092%)S~_DRIVE~_ACTUAL~_WHEEL~_TORQUE~_FRONT~_AXLE\\ ¦(width:49.9093%)RTE Data Element name\\ ¦(width:49.9092%)AwdTorqueActual.FrontAxle\\ ¦(width:49.9093%)COMMS Signal Name\\ ¦(width:49.9092%)PrDrvShftTorq_FD\\ ¦(width:49.9093%)signal description\\ ¦(width:49.9092%)信号描述/信号由来： 信号英文全称： Primary Drive Shaft Torque 信号中文名称： 主驱动轴扭矩\\ ¦(width:49.9093%)ASIL ¦(width:49.9092%)ASIL C ¦(width:49.9093%)Type ¦(width:49.9092%)uint16 ¦(width:49.9093%)Resolution\\ ¦(width:49.9092%)0.5 ¦(width:49.9093%)Offset ¦(width:49.9092%)-2000.0 ¦(width:49.9093%)Dimension ¦(width:49.9092%)1.0 ¦(width:49.9093%)Min ¦(width:49.9092%)-2000.0 ¦(width:49.9093%)Max ¦(width:49.9092%)2095.5\\ ¦(width:49.9093%)Default Value ¦(width:49.9092%)0.0 ¦(width:49.9093%)Unit ¦(width:49.9092%)N.M\\ ¦(width:49.9093%)Notes ¦(width:49.9092%)\\ ¦(width:49.9093%)\\ Coordinate Information ¦(width:49.9092%)\\ ISO}]
| S_ACT_FRTMOTTQ_VALID | [6 empty] | \\ [{Table style='width:100%;' ¦(width:49.9093%)Signal Name ¦(width:49.9092%)S~_ACT~_FRTMOTTQ~_VALID\\ ¦(width:49.9093%)RTE Data Element name\\ ¦(width:49.9092%)AwdTorqueActual.FrontAxleValid\\ ¦(width:49.9093%)COMMS Signal Name\\ ¦(width:49.9092%)PrDrvShftTorqV_FD\\ ¦(width:49.9093%)signal description\\ ¦(width:49.9092%)信号描述/信号由来： 信号英文全称： Primary Drive Shaft Torque Validity 信号中文名称： 主驱动轴扭矩有效性\\ ¦(width:49.9093%)ASIL ¦(width:49.9092%)ASIL C ¦(width:49.9093%)Type ¦(width:49.9092%)boolean ¦(width:49.9093%)Resolution\\ ¦(width:49.9092%)1.0 ¦(width:49.9093%)Offset ¦(width:49.9092%)0.0 ¦(width:49.9093%)Dimension ¦(width:49.9092%)1.0 ¦(width:49.9093%)Min ¦(width:49.9092%)0.0 ¦(width:49.9093%)Max ¦(width:49.9092%)1.0\\ ¦(width:49.9093%)Default Value ¦(width:49.9092%)1.0 ¦(width:49.9093%)Unit ¦(width:49.9092%)\\ ¦(width:49.9093%)Notes ¦(width:49.9092%)\\ ¦(width:49.9093%)\\ Coordinate Information ¦(width:49.9092%)\\ ISO}]
| S_DRIVE_ACTUAL_WHEEL_TORQUE_REAR_AXLE | [6 empty] | \\ [{Table style='width:100%;' ¦(width:49.9093%)Signal Name ¦(width:49.9092%)S~_DRIVE~_ACTUAL~_WHEEL~_TORQUE~_REAR~_AXLE\\ ¦(width:49.9093%)RTE Data Element name\\ ¦(width:49.9092%)AwdTorqueActual.RearAxle\\ ¦(width:49.9093%)COMMS Signal Name\\ ¦(width:49.9092%)ThScdDrvShftTorq_FD\\ ¦(width:49.9093%)signal description\\ ¦(width:49.9092%)信号描述/信号由来： 信号英文全称： The Second Drive Shaft Torque 信号中文名称： 第二驱动轴扭矩\\ ¦(width:49.9093%)ASIL ¦(width:49.9092%)ASIL C ¦(width:49.9093%)Type ¦(width:49.9092%)uint16 ¦(width:49.9093%)Resolution\\ ¦(width:49.9092%)0.5 ¦(width:49.9093%)Offset ¦(width:49.9092%)-2000.0 ¦(width:49.9093%)Dimension ¦(width:49.9092%)1.0 ¦(width:49.9093%)Min ¦(width:49.9092%)-2000.0 ¦(width:49.9093%)Max ¦(width:49.9092%)2095.5\\ ¦(width:49.9093%)Default Value ¦(width:49.9092%)0.0 ¦(width:49.9093%)Unit ¦(width:49.9092%)N.M\\ ¦(width:49.9093%)Notes ¦(width:49.9092%)\\ ¦(width:49.9093%)\\ Coordinate Information ¦(width:49.9092%)\\ ISO}]
| S_ACT_RRMOTTQ_VALID | [6 empty] | \\ [{Table style='width:100%;' ¦(width:49.9093%)Signal Name ¦(width:49.9092%)S~_ACT~_RRMOTTQ~_VALID\\ ¦(width:49.9093%)RTE Data Element name\\ ¦(width:49.9092%)AwdTorqueActual.RearAxleValid\\ ¦(width:49.9093%)COMMS Signal Name\\ ¦(width:49.9092%)ThScdDrvShftTorqV_FD\\ ¦(width:49.9093%)signal description\\ ¦(width:49.9092%)信号描述/信号由来： 信号英文全称： The Second Drive Shaft Torque Validity 信号中文名称： 第二驱动轴扭矩有效性\\ ¦(width:49.9093%)ASIL ¦(width:49.9092%)ASIL C ¦(width:49.9093%)Type ¦(width:49.9092%)boolean ¦(width:49.9093%)Resolution\\ ¦(width:49.9092%)1.0 ¦(width:49.9093%)Offset ¦(width:49.9092%)0.0 ¦(width:49.9093%)Dimension ¦(width:49.9092%)1.0 ¦(width:49.9093%)Min ¦(width:49.9092%)0.0 ¦(width:49.9093%)Max ¦(width:49.9092%)1.0\\ ¦(width:49.9093%)Default Value ¦(width:49.9092%)1.0 ¦(width:49.9093%)Unit ¦(width:49.9092%)\\ ¦(width:49.9093%)Notes ¦(width:49.9092%)\\ ¦(width:49.9093%)\\ Coordinate Information ¦(width:49.9092%)\\ ISO}]
| S_ACT_FLMOTTQ_VALID | [6 empty] | \\ [{Table style='width:100%;' ¦(width:49.9093%)Signal Name ¦(width:49.9092%)S~_ACT~_FLMOTTQ~_VALID\\ ¦(width:49.9093%)RTE Data Element name\\ ¦(width:49.9092%)AwdTorqueActual.TVActualFrontLeftMotorTorqueValid\\ ¦(width:49.9093%)COMMS Signal Name\\ ¦(width:49.9092%)TMActTorqV\\ ¦(width:49.9093%)signal description\\ ¦(width:49.9092%)信号描述/信号由来： 信号英文全称： Motor Actual Torque Validity 信号中文名称： 电机当前扭矩有效性\\ ¦(width:49.9093%)ASIL ¦(width:49.9092%)ASIL D ¦(width:49.9093%)Type ¦(width:49.9092%)boolean ¦(width:49.9093%)Resolution\\ ¦(width:49.9092%)1.0 ¦(width:49.9093%)Offset ¦(width:49.9092%)0.0 ¦(width:49.9093%)Dimension ¦(width:49.9092%)1.0 ¦(width:49.9093%)Min ¦(width:49.9092%)0.0 ¦(width:49.9093%)Max ¦(width:49.9092%)1.0\\ ¦(width:49.9093%)Default Value ¦(width:49.9092%)1.0 ¦(width:49.9093%)Unit ¦(width:49.9092%)\\ ¦(width:49.9093%)Notes ¦(width:49.9092%)\\ ¦(width:49.9093%)\\ Coordinate Information ¦(width:49.9092%)\\ ISO}]
| S_DRIVE_ACTUAL_WHEEL_TORQUE_FL | [6 empty] | \\ [{Table style='width:100%;' ¦(width:49.9093%)Signal Name ¦(width:49.9092%)S~_DRIVE~_ACTUAL~_WHEEL~_TORQUE~_FL\\ ¦(width:49.9093%)RTE Data Element name\\ ¦(width:49.9092%)AwdTorqueActual.TVActualFrontLeftMotorTorqueValue\\ ¦(width:49.9093%)COMMS Signal Name\\ ¦(width:49.9092%)TMActTorq\\ ¦(width:49.9093%)signal description\\ ¦(width:49.9092%)信号描述/信号由来： 信号英文全称： Motor Actual Torque 信号中文名称： 电机当前扭矩\\ ¦(width:49.9093%)ASIL ¦(width:49.9092%)ASIL D ¦(width:49.9093%)Type ¦(width:49.9092%)uint16 ¦(width:49.9093%)Resolution\\ ¦(width:49.9092%)0.25 ¦(width:49.9093%)Offset ¦(width:49.9092%)-1023.0 ¦(width:49.9093%)Dimension ¦(width:49.9092%)1.0 ¦(width:49.9093%)Min ¦(width:49.9092%)-1023.0 ¦(width:49.9093%)Max ¦(width:49.9092%)1024.75\\ ¦(width:49.9093%)Default Value ¦(width:49.9092%)0.0 ¦(width:49.9093%)Unit ¦(width:49.9092%)Nm\\ ¦(width:49.9093%)Notes ¦(width:49.9092%)\\ ¦(width:49.9093%)\\ Coordinate Information ¦(width:49.9092%)\\ ISO}]
| S_ACT_FRMOTTQ_VALID | [6 empty] | \\ [{Table style='width:100%;' ¦(width:49.9093%)Signal Name ¦(width:49.9092%)S~_ACT~_FRMOTTQ~_VALID\\ ¦(width:49.9093%)RTE Data Element name\\ ¦(width:49.9092%)AwdTorqueActual.TVActualFrontRightMotorTorqueValid\\ ¦(width:49.9093%)COMMS Signal Name\\ ¦(width:49.9092%)MCU2TMActTorqV\\ ¦(width:49.9093%)signal description\\ ¦(width:49.9092%)信号描述/信号由来： 信号英文全称： MCU2_Motor Actual Torque Validity 信号中文名称： 第二驱动电机当前扭矩有效性\\ ¦(width:49.9093%)ASIL ¦(width:49.9092%)ASIL D ¦(width:49.9093%)Type ¦(width:49.9092%)boolean ¦(width:49.9093%)Resolution\\ ¦(width:49.9092%)1.0 ¦(width:49.9093%)Offset ¦(width:49.9092%)0.0 ¦(width:49.9093%)Dimension ¦(width:49.9092%)1.0 ¦(width:49.9093%)Min ¦(width:49.9092%)0.0 ¦(width:49.9093%)Max ¦(width:49.9092%)1.0\\ ¦(width:49.9093%)Default Value ¦(width:49.9092%)1.0 ¦(width:49.9093%)Unit ¦(width:49.9092%)\\ ¦(width:49.9093%)Notes ¦(width:49.9092%)\\ ¦(width:49.9093%)\\ Coordinate Information ¦(width:49.9092%)\\ ISO}]
| S_DRIVE_ACTUAL_WHEEL_TORQUE_FR | [6 empty] | \\ [{Table style='width:100%;' ¦(width:49.9093%)Signal Name ¦(width:49.9092%)S~_DRIVE~_ACTUAL~_WHEEL~_TORQUE~_FR\\ ¦(width:49.9093%)RTE Data Element name\\ ¦(width:49.9092%)AwdTorqueActual.TVActualFrontRightMotorTorqueValue\\ ¦(width:49.9093%)COMMS Signal Name\\ ¦(width:49.9092%)MCU2TMActTorq\\ ¦(width:49.9093%)signal description\\ ¦(width:49.9092%)信号描述/信号由来： 信号英文全称： MCU2_Motor Actual Torque 信号中文名称： 第二驱动电机当前扭矩\\ ¦(width:49.9093%)ASIL ¦(width:49.9092%)ASIL D ¦(width:49.9093%)Type ¦(width:49.9092%)uint16 ¦(width:49.9093%)Resolution\\ ¦(width:49.9092%)0.25 ¦(width:49.9093%)Offset ¦(width:49.9092%)-1023.0 ¦(width:49.9093%)Dimension ¦(width:49.9092%)1.0 ¦(width:49.9093%)Min ¦(width:49.9092%)-1023.0 ¦(width:49.9093%)Max ¦(width:49.9092%)1024.75\\ ¦(width:49.9093%)Default Value ¦(width:49.9092%)0.0 ¦(width:49.9093%)Unit ¦(width:49.9092%)Nm\\ ¦(width:49.9093%)Notes ¦(width:49.9092%)\\ ¦(width:49.9093%)\\ Coordinate Information ¦(width:49.9092%)\\ ISO}]
| S_ACT_RLMOTTQ_VALID | [6 empty] | \\ [{Table style='width:100%;' ¦(width:49.9093%)Signal Name ¦(width:49.9092%)S~_ACT~_RLMOTTQ~_VALID\\ ¦(width:49.9093%)RTE Data Element name\\ ¦(width:49.9092%)AwdTorqueActual.TVActualRearLeftMotorTorqueValid\\ ¦(width:49.9093%)COMMS Signal Name\\ ¦(width:49.9092%)MCU3TMActTorqV\\ ¦(width:49.9093%)signal description\\ ¦(width:49.9092%)信号描述/信号由来： 信号英文全称： MCU3_Motor Actual Torque Validity 信号中文名称： 第三驱动电机当前扭矩有效性\\ ¦(width:49.9093%)ASIL ¦(width:49.9092%)ASIL D ¦(width:49.9093%)Type ¦(width:49.9092%)boolean ¦(width:49.9093%)Resolution\\ ¦(width:49.9092%)1.0 ¦(width:49.9093%)Offset ¦(width:49.9092%)0.0 ¦(width:49.9093%)Dimension ¦(width:49.9092%)1.0 ¦(width:49.9093%)Min ¦(width:49.9092%)0.0 ¦(width:49.9093%)Max ¦(width:49.9092%)1.0\\ ¦(width:49.9093%)Default Value ¦(width:49.9092%)1.0 ¦(width:49.9093%)Unit ¦(width:49.9092%)/\\ ¦(width:49.9093%)Notes ¦(width:49.9092%)\\ ¦(width:49.9093%)\\ Coordinate Information ¦(width:49.9092%)\\ ISO}]
| S_DRIVE_ACTUAL_WHEEL_TORQUE_RL | [6 empty] | \\ [{Table style='width:100%;' ¦(width:49.9093%)Signal Name ¦(width:49.9092%)S~_DRIVE~_ACTUAL~_WHEEL~_TORQUE~_RL\\ ¦(width:49.9093%)RTE Data Element name\\ ¦(width:49.9092%)AwdTorqueActual.TVActualRearLeftMotorTorqueValue\\ ¦(width:49.9093%)COMMS Signal Name\\ ¦(width:49.9092%)MCU3TMActTorq\\ ¦(width:49.9093%)signal description\\ ¦(width:49.9092%)信号描述/信号由来： 信号英文全称： MCU3_Motor Actual Torque 信号中文名称： 第三驱动电机当前扭矩\\ ¦(width:49.9093%)ASIL ¦(width:49.9092%)ASIL D ¦(width:49.9093%)Type ¦(width:49.9092%)uint16 ¦(width:49.9093%)Resolution\\ ¦(width:49.9092%)0.25 ¦(width:49.9093%)Offset ¦(width:49.9092%)-1023.0 ¦(width:49.9093%)Dimension ¦(width:49.9092%)1.0 ¦(width:49.9093%)Min ¦(width:49.9092%)-1023.0 ¦(width:49.9093%)Max ¦(width:49.9092%)1024.75\\ ¦(width:49.9093%)Default Value ¦(width:49.9092%)0.0 ¦(width:49.9093%)Unit ¦(width:49.9092%)Nm\\ ¦(width:49.9093%)Notes ¦(width:49.9092%)\\ ¦(width:49.9093%)\\ Coordinate Information ¦(width:49.9092%)\\ ISO}]
| S_DRIVE_ACTUAL_WHEEL_TORQUE_RR | [6 empty] | \\ [{Table style='width:100%;' ¦(width:49.9093%)Signal Name ¦(width:49.9092%)S~_DRIVE~_ACTUAL~_WHEEL~_TORQUE~_RR\\ ¦(width:49.9093%)RTE Data Element name\\ ¦(width:49.9092%)AwdTorqueActual.TVActualRearRightMotorTorqueValue\\ ¦(width:49.9093%)COMMS Signal Name\\ ¦(width:49.9092%)MCU4TMActTorq\\ ¦(width:49.9093%)signal description\\ ¦(width:49.9092%)信号描述/信号由来： 信号英文全称： MCU4_Motor Actual Torque 信号中文名称： 第四驱动电机当前扭矩\\ ¦(width:49.9093%)ASIL ¦(width:49.9092%)ASIL D ¦(width:49.9093%)Type ¦(width:49.9092%)uint16 ¦(width:49.9093%)Resolution\\ ¦(width:49.9092%)0.25 ¦(width:49.9093%)Offset ¦(width:49.9092%)-1023.0 ¦(width:49.9093%)Dimension ¦(width:49.9092%)1.0 ¦(width:49.9093%)Min ¦(width:49.9092%)-1023.0 ¦(width:49.9093%)Max ¦(width:49.9092%)1024.75\\ ¦(width:49.9093%)Default Value ¦(width:49.9092%)0.0 ¦(width:49.9093%)Unit ¦(width:49.9092%)Nm\\ ¦(width:49.9093%)Notes ¦(width:49.9092%)\\ ¦(width:49.9093%)\\ Coordinate Information ¦(width:49.9092%)\\ ISO}]
| S_AWD_TORQUE_POTENTIAL_HYBRID_FRONT_AXLE_TORQUE_MAX_LIMITED_VALUE | [6 empty] | \\ [{Table style='width:100%;' ¦(width:49.9093%)Signal Name ¦(width:49.9092%)S~_AWD~_TORQUE~_POTENTIAL~_HYBRID~_FRONT~_AXLE~_TORQUE~_MAX~_LIMITED~_VALUE\\ ¦(width:49.9093%)RTE Data Element name\\ ¦(width:49.9092%)AwdTorquePotential.HybridFrontAxleTorqueMaxLimitedValue\\ ¦(width:49.9093%)COMMS Signal Name\\ ¦(width:49.9092%)PrDrvShftMaxDrvTorqDff_FD\\ ¦(width:49.9093%)signal description\\ ¦(width:49.9092%)信号描述/信号由来： 信号英文全称： Front Axle max. torque incl engine capability at parealler model 信号中文名称： 混动车型的前轴最大驱动能力，包括发动机\\ ¦(width:49.9093%)ASIL ¦(width:49.9092%)ASIL D ¦(width:49.9093%)Type ¦(width:49.9092%)uint16 ¦(width:49.9093%)Resolution\\ ¦(width:49.9092%)0.5 ¦(width:49.9093%)Offset ¦(width:49.9092%)0.0 ¦(width:49.9093%)Dimension ¦(width:49.9092%)1.0 ¦(width:49.9093%)Min ¦(width:49.9092%)0.0 ¦(width:49.9093%)Max ¦(width:49.9092%)4095.5\\ ¦(width:49.9093%)Default Value ¦(width:49.9092%)0.0 ¦(width:49.9093%)Unit ¦(width:49.9092%)Nm\\ ¦(width:49.9093%)Notes ¦(width:49.9092%)\\ ¦(width:49.9093%)\\ Coordinate Information ¦(width:49.9092%)\\ ISO}]
| S_AWD_TORQUE_POTENTIAL_HYBRID_FRONT_AXLE_TORQUE_MAX_LIMITED_VALUE_VALIDITY | [6 empty] | \\ [{Table style='width:100%;' ¦(width:49.9093%)Signal Name ¦(width:49.9092%)S~_AWD~_TORQUE~_POTENTIAL~_HYBRID~_FRONT~_AXLE~_TORQUE~_MAX~_LIMITED~_VALUE~_VALIDITY\\ ¦(width:49.9093%)RTE Data Element name\\ ¦(width:49.9092%)AwdTorquePotential.HybridFrontAxleTorqueMaxLimitedValueValidity\\ ¦(width:49.9093%)COMMS Signal Name\\ ¦(width:49.9092%)PrDrvShftMaxDrvTorqVDff_FD\\ ¦(width:49.9093%)signal description\\ ¦(width:49.9092%)信号描述/信号由来： 信号英文全称： Front Axle max. torque incl engine capability at parealler model validity 信号中文名称： 混动车型的前轴最大驱动能力，包括发动机信号的有效性\\ ¦(width:49.9093%)ASIL ¦(width:49.9092%) ¦(width:49.9093%)Type ¦(width:49.9092%)boolean ¦(width:49.9093%)Resolution\\ ¦(width:49.9092%)1.0 ¦(width:49.9093%)Offset ¦(width:49.9092%)0.0 ¦(width:49.9093%)Dimension ¦(width:49.9092%)1.0 ¦(width:49.9093%)Min ¦(width:49.9092%)0.0 ¦(width:49.9093%)Max ¦(width:49.9092%)1.0\\ ¦(width:49.9093%)Default Value ¦(width:49.9092%)0.0 ¦(width:49.9093%)Unit ¦(width:49.9092%)-\\ ¦(width:49.9093%)Notes ¦(width:49.9092%)\\ ¦(width:49.9093%)\\ Coordinate Information ¦(width:49.9092%)\\ ISO}]
| S_MOTORFRONTLEFT_MAX_TORQUE | [6 empty] | \\ [{Table style='width:100%;' ¦(width:49.9093%)Signal Name ¦(width:49.9092%)S~_MOTORFRONTLEFT~_MAX~_TORQUE\\ ¦(width:49.9093%)RTE Data Element name\\ ¦(width:49.9092%)AwdTorquePotential.MCUFLMotorTorqueMaxLimitedValue\\ ¦(width:49.9093%)COMMS Signal Name\\ ¦(width:49.9092%)PrDrvMtrTorqMaxLitVal_FD\\ ¦(width:49.9093%)signal description\\ ¦(width:49.9092%)信号描述/信号由来： 信号英文全称： For 2Motor: Primary Drive Shaft max. Torque; For 4Motor: means max torque of front left Emotor 信号中文名称： EV双电机配置：主减前主驱动轴最大（驱动）扭矩 四电机配置：左前电机最大（驱动）扭矩\\ ¦(width:49.9093%)ASIL ¦(width:49.9092%)QM ¦(width:49.9093%)Type ¦(width:49.9092%)uint16 ¦(width:49.9093%)Resolution\\ ¦(width:49.9092%)0.25 ¦(width:49.9093%)Offset ¦(width:49.9092%)0.0 ¦(width:49.9093%)Dimension ¦(width:49.9092%)1.0 ¦(width:49.9093%)Min ¦(width:49.9092%)0.0 ¦(width:49.9093%)Max ¦(width:49.9092%)2047.75\\ ¦(width:49.9093%)Default Value ¦(width:49.9092%)0.0 ¦(width:49.9093%)Unit ¦(width:49.9092%)Nm\\ ¦(width:49.9093%)Notes ¦(width:49.9092%)\\ ¦(width:49.9093%)\\ Coordinate Information ¦(width:49.9092%)\\ ISO}]
| S_MOTORFRONTLEFT_MIN_TORQUE | [6 empty] | \\ [{Table style='width:100%;' ¦(width:49.9093%)Signal Name ¦(width:49.9092%)S~_MOTORFRONTLEFT~_MIN~_TORQUE\\ ¦(width:49.9093%)RTE Data Element name\\ ¦(width:49.9092%)AwdTorquePotential.MCUFLMotorTorqueMinLimitedValue\\ ¦(width:49.9093%)COMMS Signal Name\\ ¦(width:49.9092%)PrDrvMtrTorqMinLitVal_FD\\ ¦(width:49.9093%)signal description\\ ¦(width:49.9092%)信号描述/信号由来： 信号英文全称： For 2Motor: Primary Drive Shaft min. Torque For 4Motor: means min torque(regenration) of front left Emotor 信号中文名称： EV&PHEV双电机配置：主减前主驱动轴最小（回收）扭矩 四电机配置：左前电机最小（回收）扭矩\\ ¦(width:49.9093%)ASIL ¦(width:49.9092%)QM ¦(width:49.9093%)Type ¦(width:49.9092%)uint16 ¦(width:49.9093%)Resolution\\ ¦(width:49.9092%)0.25 ¦(width:49.9093%)Offset ¦(width:49.9092%)-1023.0 ¦(width:49.9093%)Dimension ¦(width:49.9092%)1.0 ¦(width:49.9093%)Min ¦(width:49.9092%)-1023.0 ¦(width:49.9093%)Max ¦(width:49.9092%)1024.75\\ ¦(width:49.9093%)Default Value ¦(width:49.9092%)0.0 ¦(width:49.9093%)Unit ¦(width:49.9092%)Nm\\ ¦(width:49.9093%)Notes ¦(width:49.9092%)\\ ¦(width:49.9093%)\\ Coordinate Information ¦(width:49.9092%)\\ ISO}]
| S_MOTORFRONTRIGHT_MAX_TORQUE | [6 empty] | \\ [{Table style='width:100%;' ¦(width:49.9093%)Signal Name ¦(width:49.9092%)S~_MOTORFRONTRIGHT~_MAX~_TORQUE\\ ¦(width:49.9093%)RTE Data Element name\\ ¦(width:49.9092%)AwdTorquePotential.MCUFRMotorTorqueMaxLimitedValue\\ ¦(width:49.9093%)COMMS Signal Name\\ ¦(width:49.9092%)MCU2MtrTorqMaxLitVal_FD\\ ¦(width:49.9093%)signal description\\ ¦(width:49.9092%)信号描述/信号由来： 信号英文全称： For 2Motor: The Second Drive Shaft max. Torque For 4Motor: means max torque of front right Emotor 信号中文名称： 双电机配置(EV和PHEV)：主减前第二驱动轴最大（驱动）扭矩 四电机配置：右前电机最大（驱动）扭矩\\ ¦(width:49.9093%)ASIL ¦(width:49.9092%)QM ¦(width:49.9093%)Type ¦(width:49.9092%)uint16 ¦(width:49.9093%)Resolution\\ ¦(width:49.9092%)0.25 ¦(width:49.9093%)Offset ¦(width:49.9092%)0.0 ¦(width:49.9093%)Dimension ¦(width:49.9092%)1.0 ¦(width:49.9093%)Min ¦(width:49.9092%)0.0 ¦(width:49.9093%)Max ¦(width:49.9092%)2047.75\\ ¦(width:49.9093%)Default Value ¦(width:49.9092%)0.0 ¦(width:49.9093%)Unit ¦(width:49.9092%)Nm\\ ¦(width:49.9093%)Notes ¦(width:49.9092%)\\ ¦(width:49.9093%)\\ Coordinate Information ¦(width:49.9092%)\\ ISO}]
| S_MOTORFRONTRIGHT_MIN_TORQUE | [6 empty] | \\ [{Table style='width:100%;' ¦(width:49.9093%)Signal Name ¦(width:49.9092%)S~_MOTORFRONTRIGHT~_MIN~_TORQUE\\ ¦(width:49.9093%)RTE Data Element name\\ ¦(width:49.9092%)AwdTorquePotential.MCUFRMotorTorqueMinLimitedValue\\ ¦(width:49.9093%)COMMS Signal Name\\ ¦(width:49.9092%)MCU2MtrTorqMinLitVal_FD\\ ¦(width:49.9093%)signal description\\ ¦(width:49.9092%)信号描述/信号由来： 信号英文全称： For 2Motor:The Second Drive Shaft min. Torque For 4Motor: means min torque of front right Emotor 信号中文名称： 双电机配置(EV和PHEV)：主减前第二驱动轴最小（回收）扭矩 四电机配置：右前电机最大小（回收）扭矩\\ ¦(width:49.9093%)ASIL ¦(width:49.9092%)QM ¦(width:49.9093%)Type ¦(width:49.9092%)uint16 ¦(width:49.9093%)Resolution\\ ¦(width:49.9092%)0.25 ¦(width:49.9093%)Offset ¦(width:49.9092%)-1023.0 ¦(width:49.9093%)Dimension ¦(width:49.9092%)1.0 ¦(width:49.9093%)Min ¦(width:49.9092%)-1023.0 ¦(width:49.9093%)Max ¦(width:49.9092%)1024.75\\ ¦(width:49.9093%)Default Value ¦(width:49.9092%)0.0 ¦(width:49.9093%)Unit ¦(width:49.9092%)Nm\\ ¦(width:49.9093%)Notes ¦(width:49.9092%)\\ ¦(width:49.9093%)\\ Coordinate Information ¦(width:49.9092%)\\ ISO}]
| S_MOTORREARLEFT_MAX_TORQUE | [6 empty] | \\ [{Table style='width:100%;' ¦(width:49.9093%)Signal Name ¦(width:49.9092%)S~_MOTORREARLEFT~_MAX~_TORQUE\\ ¦(width:49.9093%)RTE Data Element name\\ ¦(width:49.9092%)AwdTorquePotential.MCURLMotorTorqueMaxLimitedValue\\ ¦(width:49.9093%)COMMS Signal Name\\ ¦(width:49.9092%)MCU3MtrTorqMaxLitVal_FD\\ ¦(width:49.9093%)signal description\\ ¦(width:49.9092%)信号描述/信号由来： 信号英文全称： MCU3_Motor Torque Maximum Limit Value(rear left) 信号中文名称： 主减前第三驱动电机最大扭矩限值(左后)\\ ¦(width:49.9093%)ASIL ¦(width:49.9092%)QM ¦(width:49.9093%)Type ¦(width:49.9092%)uint16 ¦(width:49.9093%)Resolution\\ ¦(width:49.9092%)0.25 ¦(width:49.9093%)Offset ¦(width:49.9092%)0.0 ¦(width:49.9093%)Dimension ¦(width:49.9092%)1.0 ¦(width:49.9093%)Min ¦(width:49.9092%)0.0 ¦(width:49.9093%)Max ¦(width:49.9092%)2047.75\\ ¦(width:49.9093%)Default Value ¦(width:49.9092%)0.0 ¦(width:49.9093%)Unit ¦(width:49.9092%)Nm\\ ¦(width:49.9093%)Notes ¦(width:49.9092%)\\ ¦(width:49.9093%)\\ Coordinate Information ¦(width:49.9092%)\\ ISO}]
| S_MOTORREARLEFT_MIN_TORQUE | [6 empty] | \\ [{Table style='width:100%;' ¦(width:49.9093%)Signal Name ¦(width:49.9092%)S~_MOTORREARLEFT~_MIN~_TORQUE\\ ¦(width:49.9093%)RTE Data Element name\\ ¦(width:49.9092%)AwdTorquePotential.MCURLMotorTorqueMinLimitedValue\\ ¦(width:49.9093%)COMMS Signal Name\\ ¦(width:49.9092%)MCU3MtrTorqMinLitVal_FD\\ ¦(width:49.9093%)signal description\\ ¦(width:49.9092%)信号描述/信号由来： 信号英文全称： MCU3_Motor Torque Minimum Limit Value((rear right)) 信号中文名称： 主减前第三驱动电机最小扭矩限值(右后)\\ ¦(width:49.9093%)ASIL ¦(width:49.9092%)QM ¦(width:49.9093%)Type ¦(width:49.9092%)uint16 ¦(width:49.9093%)Resolution\\ ¦(width:49.9092%)0.25 ¦(width:49.9093%)Offset ¦(width:49.9092%)-1023.0 ¦(width:49.9093%)Dimension ¦(width:49.9092%)1.0 ¦(width:49.9093%)Min ¦(width:49.9092%)-1023.0 ¦(width:49.9093%)Max ¦(width:49.9092%)1024.75\\ ¦(width:49.9093%)Default Value ¦(width:49.9092%)0.0 ¦(width:49.9093%)Unit ¦(width:49.9092%)Nm\\ ¦(width:49.9093%)Notes ¦(width:49.9092%)\\ ¦(width:49.9093%)\\ Coordinate Information ¦(width:49.9092%)\\ ISO}]
| S_MOTORREARRIGHT_MAX_TORQUE | [6 empty] | \\ [{Table style='width:100%;' ¦(width:49.9093%)Signal Name ¦(width:49.9092%)S~_MOTORREARRIGHT~_MAX~_TORQUE\\ ¦(width:49.9093%)RTE Data Element name\\ ¦(width:49.9092%)AwdTorquePotential.MCURRMotorTorqueMaxLimitedValue\\ ¦(width:49.9093%)COMMS Signal Name\\ ¦(width:49.9092%)MCU4MtrTorqMaxLitVal_FD\\ ¦(width:49.9093%)signal description\\ ¦(width:49.9092%)信号描述/信号由来： 信号英文全称： MCU4_Motor Torque Maximum Limit Value 信号中文名称： 主减前第四驱动电机最大扭矩限值\\ ¦(width:49.9093%)ASIL ¦(width:49.9092%)QM ¦(width:49.9093%)Type ¦(width:49.9092%)uint16 ¦(width:49.9093%)Resolution\\ ¦(width:49.9092%)0.25 ¦(width:49.9093%)Offset ¦(width:49.9092%)0.0 ¦(width:49.9093%)Dimension ¦(width:49.9092%)1.0 ¦(width:49.9093%)Min ¦(width:49.9092%)0.0 ¦(width:49.9093%)Max ¦(width:49.9092%)2047.75\\ ¦(width:49.9093%)Default Value ¦(width:49.9092%)0.0 ¦(width:49.9093%)Unit ¦(width:49.9092%)Nm\\ ¦(width:49.9093%)Notes ¦(width:49.9092%)\\ ¦(width:49.9093%)\\ Coordinate Information ¦(width:49.9092%)\\ ISO}]
| S_MOTORREARRIGHT_MIN_TORQUE | [6 empty] | \\ [{Table style='width:100%;' ¦(width:49.9093%)Signal Name ¦(width:49.9092%)S~_MOTORREARRIGHT~_MIN~_TORQUE\\ ¦(width:49.9093%)RTE Data Element name\\ ¦(width:49.9092%)AwdTorquePotential.MCURRMotorTorqueMinLimitedValue\\ ¦(width:49.9093%)COMMS Signal Name\\ ¦(width:49.9092%)MCU4MtrTorqMinLitVal_FD\\ ¦(width:49.9093%)signal description\\ ¦(width:49.9092%)信号描述/信号由来： 信号英文全称： MCU4_Motor Torque Minimum Limit Value 信号中文名称： 主减前第四驱动电机最小扭矩限值\\ ¦(width:49.9093%)ASIL ¦(width:49.9092%)QM ¦(width:49.9093%)Type ¦(width:49.9092%)uint16 ¦(width:49.9093%)Resolution\\ ¦(width:49.9092%)0.25 ¦(width:49.9093%)Offset ¦(width:49.9092%)-1023.0 ¦(width:49.9093%)Dimension ¦(width:49.9092%)1.0 ¦(width:49.9093%)Min ¦(width:49.9092%)-1023.0 ¦(width:49.9093%)Max ¦(width:49.9092%)1024.75\\ ¦(width:49.9093%)Default Value ¦(width:49.9092%)0.0 ¦(width:49.9093%)Unit ¦(width:49.9092%)Nm\\ ¦(width:49.9093%)Notes ¦(width:49.9092%)\\ ¦(width:49.9093%)\\ Coordinate Information ¦(width:49.9092%)\\ ISO}]
| S_DRIVER_REQUEST_BRAKE_TORQUE_FRONT | [6 empty] | \\ [{Table style='width:100%;' ¦(width:49.9093%)Signal Name ¦(width:49.9092%)S~_DRIVER~_REQUEST~_BRAKE~_TORQUE~_FRONT\\ ¦(width:49.9093%)RTE Data Element name\\ ¦(width:49.9092%)BrakeTorque.DriverBrakeTorqueRequestFrontAxle\\ ¦(width:49.9093%)COMMS Signal Name\\ ¦(width:49.9092%)DrRqdFrntShftBrkTorq\\ ¦(width:49.9093%)signal description\\ ¦(width:49.9092%)信号描述/信号由来： 信号英文全称： Driver Brake torque sum on front axle 信号中文名称： 驾驶员需求的前轴制动扭矩\\ ¦(width:49.9093%)ASIL ¦(width:49.9092%)ASIL C ¦(width:49.9093%)Type ¦(width:49.9092%)uint16 ¦(width:49.9093%)Resolution\\ ¦(width:49.9092%)1.0 ¦(width:49.9093%)Offset ¦(width:49.9092%)-16383.0 ¦(width:49.9093%)Dimension ¦(width:49.9092%)1.0 ¦(width:49.9093%)Min ¦(width:49.9092%)-16383.0 ¦(width:49.9093%)Max ¦(width:49.9092%)16384.0\\ ¦(width:49.9093%)Default Value ¦(width:49.9092%)0.0 ¦(width:49.9093%)Unit ¦(width:49.9092%)Nm\\ ¦(width:49.9093%)Notes ¦(width:49.9092%)\\ ¦(width:49.9093%)\\ Coordinate Information ¦(width:49.9092%)\\ ISO}]
| S_DRIVER_REQUEST_BRAKE_TORQUE_REAR | [6 empty] | \\ [{Table style='width:100%;' ¦(width:49.9093%)Signal Name ¦(width:49.9092%)S~_DRIVER~_REQUEST~_BRAKE~_TORQUE~_REAR\\ ¦(width:49.9093%)RTE Data Element name\\ ¦(width:49.9092%)BrakeTorque.DriverBrakeTorqueRequestRearAxle\\ ¦(width:49.9093%)COMMS Signal Name\\ ¦(width:49.9092%)DrRqdRearShftBrkTorq\\ ¦(width:49.9093%)signal description\\ ¦(width:49.9092%)信号描述/信号由来： 信号英文全称： Driver Brake torque sum on rear axle 信号中文名称： 驾驶员需求的后轴制动扭矩\\ ¦(width:49.9093%)ASIL ¦(width:49.9092%)ASIL C ¦(width:49.9093%)Type ¦(width:49.9092%)uint16 ¦(width:49.9093%)Resolution\\ ¦(width:49.9092%)1.0 ¦(width:49.9093%)Offset ¦(width:49.9092%)-16383.0 ¦(width:49.9093%)Dimension ¦(width:49.9092%)1.0 ¦(width:49.9093%)Min ¦(width:49.9092%)-16383.0 ¦(width:49.9093%)Max ¦(width:49.9092%)16384.0\\ ¦(width:49.9093%)Default Value ¦(width:49.9092%)0.0 ¦(width:49.9093%)Unit ¦(width:49.9092%)Nm\\ ¦(width:49.9093%)Notes ¦(width:49.9092%)\\ ¦(width:49.9093%)\\ Coordinate Information ¦(width:49.9092%)\\ ISO}]
| S_DRIVER_REQUEST_REGEN_TORQUE_FRONT | [6 empty] | \\ [{Table style='width:100%;' ¦(width:49.9093%)Signal Name ¦(width:49.9092%)S~_DRIVER~_REQUEST~_REGEN~_TORQUE~_FRONT\\ ¦(width:49.9093%)RTE Data Element name\\ ¦(width:49.9092%)BrakeTorque.DriverRegenTorqueRequestFrontAxle\\ ¦(width:49.9093%)COMMS Signal Name\\ ¦(width:49.9092%)DBRegenTrqFrntAxle\\ ¦(width:49.9093%)signal description\\ ¦(width:49.9092%)信号描述/信号由来： 信号英文全称： Driver Brake torque sum regen on front axle 信号中文名称： 驾驶员需求的前轴电制动扭矩\\ ¦(width:49.9093%)ASIL ¦(width:49.9092%)ASIL C ¦(width:49.9093%)Type ¦(width:49.9092%)uint16 ¦(width:49.9093%)Resolution\\ ¦(width:49.9092%)1.0 ¦(width:49.9093%)Offset ¦(width:49.9092%)-16383.0 ¦(width:49.9093%)Dimension ¦(width:49.9092%) ¦(width:49.9093%)Min ¦(width:49.9092%)-16383.0 ¦(width:49.9093%)Max ¦(width:49.9092%)16384.0\\ ¦(width:49.9093%)Default Value ¦(width:49.9092%)0.0 ¦(width:49.9093%)Unit ¦(width:49.9092%)Nm\\ ¦(width:49.9093%)Notes ¦(width:49.9092%)\\ ¦(width:49.9093%)\\ Coordinate Information ¦(width:49.9092%)\\ ISO}]
| S_DRIVER_REQUEST_REGEN_TORQUE_REAR | [6 empty] | \\ [{Table style='width:100%;' ¦(width:49.9093%)Signal Name ¦(width:49.9092%)S~_DRIVER~_REQUEST~_REGEN~_TORQUE~_REAR\\ ¦(width:49.9093%)RTE Data Element name\\ ¦(width:49.9092%)BrakeTorque.DriverRegenTorqueRequestRearAxle\\ ¦(width:49.9093%)COMMS Signal Name\\ ¦(width:49.9092%)DBRegenTrqReAxle\\ ¦(width:49.9093%)signal description\\ ¦(width:49.9092%)信号描述/信号由来： 信号英文全称： Driver Brake torque sum regenon rear axle 信号中文名称： 驾驶员需求的后轴电制动扭矩\\ ¦(width:49.9093%)ASIL ¦(width:49.9092%)ASIL C ¦(width:49.9093%)Type ¦(width:49.9092%)uint16 ¦(width:49.9093%)Resolution\\ ¦(width:49.9092%)1.0 ¦(width:49.9093%)Offset ¦(width:49.9092%)-16383.0 ¦(width:49.9093%)Dimension ¦(width:49.9092%) ¦(width:49.9093%)Min ¦(width:49.9092%)-16383.0 ¦(width:49.9093%)Max ¦(width:49.9092%)16384.0\\ ¦(width:49.9093%)Default Value ¦(width:49.9092%)0.0 ¦(width:49.9093%)Unit ¦(width:49.9092%)Nm\\ ¦(width:49.9093%)Notes ¦(width:49.9092%)\\ ¦(width:49.9093%)\\ Coordinate Information ¦(width:49.9092%)\\ ISO}]
| S_BRAKE_ACTUAL_WHEEL_TORQUE_FL | [6 empty] | \\ [{Table style='width:100%;' ¦(width:49.9093%)Signal Name ¦(width:49.9092%)S~_BRAKE~_ACTUAL~_WHEEL~_TORQUE~_FL\\ ¦(width:49.9093%)RTE Data Element name\\ ¦(width:49.9092%)BrakeTorque.FrontLeft\\ ¦(width:49.9093%)COMMS Signal Name\\ ¦(width:49.9092%)WhlActBrkTq_FL\\ ¦(width:49.9093%)signal description\\ ¦(width:49.9092%)信号描述/信号由来： Wheel brake pressure front left, or wheel actual brake torque front left 信号英文全称： Actual Wheel Brake Torque Front Left 信号中文名称： 右前制动压力或实际制动扭矩\\ ¦(width:49.9093%)ASIL ¦(width:49.9092%)ASIL B ¦(width:49.9093%)Type ¦(width:49.9092%)uint16 ¦(width:49.9093%)Resolution\\ ¦(width:49.9092%)1.0 ¦(width:49.9093%)Offset ¦(width:49.9092%)-65535.0 ¦(width:49.9093%)Dimension ¦(width:49.9092%)1.0 ¦(width:49.9093%)Min ¦(width:49.9092%)-65535.0 ¦(width:49.9093%)Max ¦(width:49.9092%)0.0\\ ¦(width:49.9093%)Default Value ¦(width:49.9092%)0.0 ¦(width:49.9093%)Unit ¦(width:49.9092%)Nm\\ ¦(width:49.9093%)Notes ¦(width:49.9092%)\\ ¦(width:49.9093%)\\ Coordinate Information ¦(width:49.9092%)\\ ISO}]
| S_BRAKE_ACTUAL_WHEEL_TORQUE_FR | [6 empty] | \\ [{Table style='width:100%;' ¦(width:49.9093%)Signal Name ¦(width:49.9092%)S~_BRAKE~_ACTUAL~_WHEEL~_TORQUE~_FR\\ ¦(width:49.9093%)RTE Data Element name\\ ¦(width:49.9092%)BrakeTorque.FrontRight\\ ¦(width:49.9093%)COMMS Signal Name\\ ¦(width:49.9092%)WhlActBrkTq_FR\\ ¦(width:49.9093%)signal description\\ ¦(width:49.9092%)信号描述/信号由来： Wheel brake pressure front right, or wheel actual brake torque front right 信号英文全称： Actual Wheel Brake Torque Front Right 信号中文名称： 右前制动压力或实际制动扭矩\\ ¦(width:49.9093%)ASIL ¦(width:49.9092%)ASIL B ¦(width:49.9093%)Type ¦(width:49.9092%)uint16 ¦(width:49.9093%)Resolution\\ ¦(width:49.9092%)1.0 ¦(width:49.9093%)Offset ¦(width:49.9092%)-65535.0 ¦(width:49.9093%)Dimension ¦(width:49.9092%)1.0 ¦(width:49.9093%)Min ¦(width:49.9092%)-65535.0 ¦(width:49.9093%)Max ¦(width:49.9092%)0.0\\ ¦(width:49.9093%)Default Value ¦(width:49.9092%)0.0 ¦(width:49.9093%)Unit ¦(width:49.9092%)Nm\\ ¦(width:49.9093%)Notes ¦(width:49.9092%)\\ ¦(width:49.9093%)\\ Coordinate Information ¦(width:49.9092%)\\ ISO}]
| S_MAX_ALLOWED_BRAKE_TORQUE_FL | [6 empty] | \\ [{Table style='width:100%;' ¦(width:49.9093%)Signal Name ¦(width:49.9092%)S~_MAX~_ALLOWED~_BRAKE~_TORQUE~_FL\\ ¦(width:49.9093%)RTE Data Element name\\ ¦(width:49.9092%)BrakeTorque.PotentialFrontLeft\\ ¦(width:49.9093%)COMMS Signal Name\\ ¦(width:49.9092%)MaxBrkTq_FL\\ ¦(width:49.9093%)signal description\\ ¦(width:49.9092%)信号描述/信号由来： Maximum allowed brake torque front left 信号英文全称： Max allowed Brake Torque Front Left 信号中文名称： 左前允许最大制动扭矩\\ ¦(width:49.9093%)ASIL ¦(width:49.9092%)QM ¦(width:49.9093%)Type ¦(width:49.9092%)uint16 ¦(width:49.9093%)Resolution\\ ¦(width:49.9092%)1.0 ¦(width:49.9093%)Offset ¦(width:49.9092%)-65535.0 ¦(width:49.9093%)Dimension ¦(width:49.9092%)1.0 ¦(width:49.9093%)Min ¦(width:49.9092%)-65535.0 ¦(width:49.9093%)Max ¦(width:49.9092%)0.0\\ ¦(width:49.9093%)Default Value ¦(width:49.9092%)0.0 ¦(width:49.9093%)Unit ¦(width:49.9092%)Nm\\ ¦(width:49.9093%)Notes ¦(width:49.9092%)\\ ¦(width:49.9093%)\\ Coordinate Information ¦(width:49.9092%)\\ ISO}]
| S_MAX_ALLOWED_BRAKE_TORQUE_FR | [6 empty] | \\ [{Table style='width:100%;' ¦(width:49.9093%)Signal Name ¦(width:49.9092%)S~_MAX~_ALLOWED~_BRAKE~_TORQUE~_FR\\ ¦(width:49.9093%)RTE Data Element name\\ ¦(width:49.9092%)BrakeTorque.PotentialFrontRight\\ ¦(width:49.9093%)COMMS Signal Name\\ ¦(width:49.9092%)MaxBrkTq_FR\\ ¦(width:49.9093%)signal description\\ ¦(width:49.9092%)信号描述/信号由来： Maximum allowed brake torque front right 信号英文全称： Max allowed Brake Torque Front Right 信号中文名称： 右前允许最大制动扭矩\\ ¦(width:49.9093%)ASIL ¦(width:49.9092%)QM ¦(width:49.9093%)Type ¦(width:49.9092%)uint16 ¦(width:49.9093%)Resolution\\ ¦(width:49.9092%)1.0 ¦(width:49.9093%)Offset ¦(width:49.9092%)-65535.0 ¦(width:49.9093%)Dimension ¦(width:49.9092%)1.0 ¦(width:49.9093%)Min ¦(width:49.9092%)-65535.0 ¦(width:49.9093%)Max ¦(width:49.9092%)0.0\\ ¦(width:49.9093%)Default Value ¦(width:49.9092%)0.0 ¦(width:49.9093%)Unit ¦(width:49.9092%)Nm\\ ¦(width:49.9093%)Notes ¦(width:49.9092%)\\ ¦(width:49.9093%)\\ Coordinate Information ¦(width:49.9092%)\\ ISO}]
| S_MAX_ALLOWED_BRAKE_TORQUE_RL | [6 empty] | \\ [{Table style='width:100%;' ¦(width:49.9093%)Signal Name ¦(width:49.9092%)S~_MAX~_ALLOWED~_BRAKE~_TORQUE~_RL\\ ¦(width:49.9093%)RTE Data Element name\\ ¦(width:49.9092%)BrakeTorque.PotentialRearLeft\\ ¦(width:49.9093%)COMMS Signal Name\\ ¦(width:49.9092%)MaxBrkTq_RL\\ ¦(width:49.9093%)signal description\\ ¦(width:49.9092%)信号描述/信号由来： Maximum allowed brake torque rear left 信号英文全称： Max allowed Brake Torque Rear Left 信号中文名称： 左后允许最大制动扭矩\\ ¦(width:49.9093%)ASIL ¦(width:49.9092%)QM ¦(width:49.9093%)Type ¦(width:49.9092%)uint16 ¦(width:49.9093%)Resolution\\ ¦(width:49.9092%)1.0 ¦(width:49.9093%)Offset ¦(width:49.9092%)-65535.0 ¦(width:49.9093%)Dimension ¦(width:49.9092%)1.0 ¦(width:49.9093%)Min ¦(width:49.9092%)-65535.0 ¦(width:49.9093%)Max ¦(width:49.9092%)0.0\\ ¦(width:49.9093%)Default Value ¦(width:49.9092%)0.0 ¦(width:49.9093%)Unit ¦(width:49.9092%)Nm\\ ¦(width:49.9093%)Notes ¦(width:49.9092%)\\ ¦(width:49.9093%)\\ Coordinate Information ¦(width:49.9092%)\\ ISO}]
| S_MAX_ALLOWED_BRAKE_TORQUE_RR | [6 empty] | \\ [{Table style='width:100%;' ¦(width:49.9093%)Signal Name ¦(width:49.9092%)S~_MAX~_ALLOWED~_BRAKE~_TORQUE~_RR\\ ¦(width:49.9093%)RTE Data Element name\\ ¦(width:49.9092%)BrakeTorque.PotentialRearRight\\ ¦(width:49.9093%)COMMS Signal Name\\ ¦(width:49.9092%)MaxBrkTq_RR\\ ¦(width:49.9093%)signal description\\ ¦(width:49.9092%)信号描述/信号由来： Maximum allowed brake torque rear right 信号英文全称： Max allowed Brake Torque Rear Right 信号中文名称： 右后允许最大制动扭矩\\ ¦(width:49.9093%)ASIL ¦(width:49.9092%)QM ¦(width:49.9093%)Type ¦(width:49.9092%)uint16 ¦(width:49.9093%)Resolution\\ ¦(width:49.9092%)1.0 ¦(width:49.9093%)Offset ¦(width:49.9092%)-65535.0 ¦(width:49.9093%)Dimension ¦(width:49.9092%)1.0 ¦(width:49.9093%)Min ¦(width:49.9092%)-65535.0 ¦(width:49.9093%)Max ¦(width:49.9092%)0.0\\ ¦(width:49.9093%)Default Value ¦(width:49.9092%)0.0 ¦(width:49.9093%)Unit ¦(width:49.9092%)Nm\\ ¦(width:49.9093%)Notes ¦(width:49.9092%)\\ ¦(width:49.9093%)\\ Coordinate Information ¦(width:49.9092%)\\ ISO}]
| S_BRAKE_ACTUAL_WHEEL_TORQUE_RL | [6 empty] | \\ [{Table style='width:100%;' ¦(width:49.9093%)Signal Name ¦(width:49.9092%)S~_BRAKE~_ACTUAL~_WHEEL~_TORQUE~_RL\\ ¦(width:49.9093%)RTE Data Element name\\ ¦(width:49.9092%)BrakeTorque.RearLeft\\ ¦(width:49.9093%)COMMS Signal Name\\ ¦(width:49.9092%)WhlActBrkTq_RL\\ ¦(width:49.9093%)signal description\\ ¦(width:49.9092%)信号描述/信号由来： Wheel brake pressure rear left, or wheel actual brake torque rear left 信号英文全称： Actual Wheel Brake Torque Rear Left 信号中文名称： 左后制动压力或实际制动扭矩\\ ¦(width:49.9093%)ASIL ¦(width:49.9092%)ASIL B ¦(width:49.9093%)Type ¦(width:49.9092%)uint16 ¦(width:49.9093%)Resolution\\ ¦(width:49.9092%)1.0 ¦(width:49.9093%)Offset ¦(width:49.9092%)-65535.0 ¦(width:49.9093%)Dimension ¦(width:49.9092%)1.0 ¦(width:49.9093%)Min ¦(width:49.9092%)-65535.0 ¦(width:49.9093%)Max ¦(width:49.9092%)0.0\\ ¦(width:49.9093%)Default Value ¦(width:49.9092%)0.0 ¦(width:49.9093%)Unit ¦(width:49.9092%)Nm\\ ¦(width:49.9093%)Notes ¦(width:49.9092%)\\ ¦(width:49.9093%)\\ Coordinate Information ¦(width:49.9092%)\\ ISO}]
| S_BRAKE_ACTUAL_WHEEL_TORQUE_RR | [6 empty] | \\ [{Table style='width:100%;' ¦(width:49.9093%)Signal Name ¦(width:49.9092%)S~_BRAKE~_ACTUAL~_WHEEL~_TORQUE~_RR\\ ¦(width:49.9093%)RTE Data Element name\\ ¦(width:49.9092%)BrakeTorque.RearRight\\ ¦(width:49.9093%)COMMS Signal Name\\ ¦(width:49.9092%)WhlActBrkTq_RR\\ ¦(width:49.9093%)signal description\\ ¦(width:49.9092%)信号描述/信号由来： Wheel brake pressure rear right, or wheel actual brake torque rear right 信号英文全称： Actual Wheel Brake Torque Rear Right 信号中文名称： 右后制动压力或实际制动扭矩\\ ¦(width:49.9093%)ASIL ¦(width:49.9092%)ASIL B ¦(width:49.9093%)Type ¦(width:49.9092%)uint16 ¦(width:49.9093%)Resolution\\ ¦(width:49.9092%)1.0 ¦(width:49.9093%)Offset ¦(width:49.9092%)-65535.0 ¦(width:49.9093%)Dimension ¦(width:49.9092%)1.0 ¦(width:49.9093%)Min ¦(width:49.9092%)-65535.0 ¦(width:49.9093%)Max ¦(width:49.9092%)0.0\\ ¦(width:49.9093%)Default Value ¦(width:49.9092%)0.0 ¦(width:49.9093%)Unit ¦(width:49.9092%)Nm\\ ¦(width:49.9093%)Notes ¦(width:49.9092%)\\ ¦(width:49.9093%)\\ Coordinate Information ¦(width:49.9092%)\\ ISO}]
| S_ACT_FLHYDTQ_VALID | [6 empty] | \\ [{Table style='width:100%;' ¦(width:49.9093%)Signal Name ¦(width:49.9092%)S~_ACT~_FLHYDTQ~_VALID\\ ¦(width:49.9093%)RTE Data Element name\\ ¦(width:49.9092%)BrakeTorque.ValidFL\\ ¦(width:49.9093%)COMMS Signal Name\\ ¦(width:49.9092%)BrakeTorqueValid_FL\\ ¦(width:49.9093%)signal description\\ ¦(width:49.9092%)信号描述/信号由来： Wheel actual brake torque (or wheel cylinder pressure) valid flag If any wheel is invalid, this flag shall be invalid 信号英文全称： Brake Torque Valid 信号中文名称： 当前实际制动扭矩有效性\\ ¦(width:49.9093%)ASIL ¦(width:49.9092%)ASIL B ¦(width:49.9093%)Type ¦(width:49.9092%)boolean ¦(width:49.9093%)Resolution\\ ¦(width:49.9092%)1.0 ¦(width:49.9093%)Offset ¦(width:49.9092%)0.0 ¦(width:49.9093%)Dimension ¦(width:49.9092%)1.0 ¦(width:49.9093%)Min ¦(width:49.9092%)0.0 ¦(width:49.9093%)Max ¦(width:49.9092%)1.0\\ ¦(width:49.9093%)Default Value ¦(width:49.9092%)1.0 ¦(width:49.9093%)Unit ¦(width:49.9092%)\\ ¦(width:49.9093%)Notes ¦(width:49.9092%)\\ ¦(width:49.9093%)\\ Coordinate Information ¦(width:49.9092%)\\ ISO}]
| S_ACT_FRHYDTQ_VALID | [6 empty] | \\ [{Table style='width:100%;' ¦(width:49.9093%)Signal Name ¦(width:49.9092%)S~_ACT~_FRHYDTQ~_VALID\\ ¦(width:49.9093%)RTE Data Element name\\ ¦(width:49.9092%)BrakeTorque.ValidFR\\ ¦(width:49.9093%)COMMS Signal Name\\ ¦(width:49.9092%)BrakeTorqueValid_FR\\ ¦(width:49.9093%)signal description\\ ¦(width:49.9092%)信号描述/信号由来： Wheel actual brake torque (or wheel cylinder pressure) valid flag If any wheel is invalid, this flag shall be invalid 信号英文全称： Brake Torque Valid 信号中文名称： 当前实际制动扭矩有效性\\ ¦(width:49.9093%)ASIL ¦(width:49.9092%)ASIL B ¦(width:49.9093%)Type ¦(width:49.9092%)boolean ¦(width:49.9093%)Resolution\\ ¦(width:49.9092%)1.0 ¦(width:49.9093%)Offset ¦(width:49.9092%)0.0 ¦(width:49.9093%)Dimension ¦(width:49.9092%)1.0 ¦(width:49.9093%)Min ¦(width:49.9092%)0.0 ¦(width:49.9093%)Max ¦(width:49.9092%)1.0\\ ¦(width:49.9093%)Default Value ¦(width:49.9092%)1.0 ¦(width:49.9093%)Unit ¦(width:49.9092%)\\ ¦(width:49.9093%)Notes ¦(width:49.9092%)\\ ¦(width:49.9093%)\\ Coordinate Information ¦(width:49.9092%)\\ ISO}]
| S_ACT_RLHYDTQ_VALID | [6 empty] | \\ [{Table style='width:100%;' ¦(width:49.9093%)Signal Name ¦(width:49.9092%)S~_ACT~_RLHYDTQ~_VALID\\ ¦(width:49.9093%)RTE Data Element name\\ ¦(width:49.9092%)BrakeTorque.ValidRL\\ ¦(width:49.9093%)COMMS Signal Name\\ ¦(width:49.9092%)BrakeTorqueValid_RL\\ ¦(width:49.9093%)signal description\\ ¦(width:49.9092%)信号描述/信号由来： Wheel actual brake torque (or wheel cylinder pressure) valid flag If any wheel is invalid, this flag shall be invalid 信号英文全称： Brake Torque Valid 信号中文名称： 当前实际制动扭矩有效性\\ ¦(width:49.9093%)ASIL ¦(width:49.9092%)ASIL B ¦(width:49.9093%)Type ¦(width:49.9092%)boolean ¦(width:49.9093%)Resolution\\ ¦(width:49.9092%)1.0 ¦(width:49.9093%)Offset ¦(width:49.9092%)0.0 ¦(width:49.9093%)Dimension ¦(width:49.9092%)1.0 ¦(width:49.9093%)Min ¦(width:49.9092%)0.0 ¦(width:49.9093%)Max ¦(width:49.9092%)1.0\\ ¦(width:49.9093%)Default Value ¦(width:49.9092%)1.0 ¦(width:49.9093%)Unit ¦(width:49.9092%)\\ ¦(width:49.9093%)Notes ¦(width:49.9092%)\\ ¦(width:49.9093%)\\ Coordinate Information ¦(width:49.9092%)\\ ISO}]
| S_ACT_RRHYDTQ_VALID | [6 empty] | \\ [{Table style='width:100%;' ¦(width:49.9093%)Signal Name ¦(width:49.9092%)S~_ACT~_RRHYDTQ~_VALID\\ ¦(width:49.9093%)RTE Data Element name\\ ¦(width:49.9092%)BrakeTorque.ValidRR\\ ¦(width:49.9093%)COMMS Signal Name\\ ¦(width:49.9092%)BrakeTorqueValid_RR\\ ¦(width:49.9093%)signal description\\ ¦(width:49.9092%)信号描述/信号由来： Wheel actual brake torque (or wheel cylinder pressure) valid flag If any wheel is invalid, this flag shall be invalid 信号英文全称： Brake Torque Valid 信号中文名称： 当前实际制动扭矩有效性\\ ¦(width:49.9093%)ASIL ¦(width:49.9092%)ASIL B ¦(width:49.9093%)Type ¦(width:49.9092%)boolean ¦(width:49.9093%)Resolution\\ ¦(width:49.9092%)1.0 ¦(width:49.9093%)Offset ¦(width:49.9092%)0.0 ¦(width:49.9093%)Dimension ¦(width:49.9092%)1.0 ¦(width:49.9093%)Min ¦(width:49.9092%)0.0 ¦(width:49.9093%)Max ¦(width:49.9092%)1.0\\ ¦(width:49.9093%)Default Value ¦(width:49.9092%)1.0 ¦(width:49.9093%)Unit ¦(width:49.9092%)\\ ¦(width:49.9093%)Notes ¦(width:49.9092%)\\ ¦(width:49.9093%)\\ Coordinate Information ¦(width:49.9092%)\\ ISO}]
| S_BRK_DRIVE_CONTROL_DTCSFRONT_AXLE_TORQUE_LIMITATION | [6 empty] | \\ [{Table style='width:100%;' ¦(width:49.9093%)Signal Name ¦(width:49.9092%)S~_BRK~_DRIVE~_CONTROL~_DTCSFRONT~_AXLE~_TORQUE~_LIMITATION\\ ¦(width:49.9093%)RTE Data Element name\\ ¦(width:49.9092%)BrkDriveControl.DTCSFrontAxleTorqueLimitation\\ ¦(width:49.9093%)COMMS Signal Name\\ ¦(width:49.9092%)PrDrvMtrDMCTargtTrq_FD\\ ¦(width:49.9093%)signal description\\ ¦(width:49.9092%)信号描述/信号由来： 信号英文全称： dTCS Torque Limit transferred from Speed (Front Axle) 信号中文名称： dTCS 扭矩限值 前轴 （VCU按照制动算法转换速度计算）只适用EBHi (双电机车型)\\ ¦(width:49.9093%)ASIL ¦(width:49.9092%)ASIL C ¦(width:49.9093%)Type ¦(width:49.9092%)uint16 ¦(width:49.9093%)Resolution\\ ¦(width:49.9092%)0.5 ¦(width:49.9093%)Offset ¦(width:49.9092%)-2000.0 ¦(width:49.9093%)Dimension ¦(width:49.9092%)1.0 ¦(width:49.9093%)Min ¦(width:49.9092%)-2000.0 ¦(width:49.9093%)Max ¦(width:49.9092%)2095.5\\ ¦(width:49.9093%)Default Value ¦(width:49.9092%) ¦(width:49.9093%)Unit ¦(width:49.9092%)N.M\\ ¦(width:49.9093%)Notes ¦(width:49.9092%)\\ ¦(width:49.9093%)\\ Coordinate Information ¦(width:49.9092%)\\ ISO}]
| S_BRK_DRIVE_CONTROL_DTCSPEED_LIMIT_FRNT_LE | [6 empty] | \\ [{Table style='width:100%;' ¦(width:49.9093%)Signal Name ¦(width:49.9092%)S~_BRK~_DRIVE~_CONTROL~_DTCSPEED~_LIMIT~_FRNT~_LE\\ ¦(width:49.9093%)RTE Data Element name\\ ¦(width:49.9092%)BrkDriveControl.DTCSpeedLimitFrntLe\\ ¦(width:49.9093%)COMMS Signal Name\\ ¦(width:49.9092%)PrDrvMtrDMCTrqIncTarSpd_FD\\ ¦(width:49.9093%)signal description\\ ¦(width:49.9092%)信号描述/信号由来： 信号英文全称： DTC_drive_rpm_speed_limit（AWD Front/ 4 Motors FL） 信号中文名称： EHBi DTC 电驱控制速度请求值（AWD 前电机/ 4电机 左前暂时不支持）\\ ¦(width:49.9093%)ASIL ¦(width:49.9092%) ¦(width:49.9093%)Type ¦(width:49.9092%)uint16 ¦(width:49.9093%)Resolution\\ ¦(width:49.9092%)1.0 ¦(width:49.9093%)Offset ¦(width:49.9092%)-32768.0 ¦(width:49.9093%)Dimension ¦(width:49.9092%)1.0 ¦(width:49.9093%)Min ¦(width:49.9092%)-32768.0 ¦(width:49.9093%)Max ¦(width:49.9092%)32767.0\\ ¦(width:49.9093%)Default Value ¦(width:49.9092%)0.0 ¦(width:49.9093%)Unit ¦(width:49.9092%)rpm\\ ¦(width:49.9093%)Notes ¦(width:49.9092%)\\ ¦(width:49.9093%)\\ Coordinate Information ¦(width:49.9092%)\\ ISO}]
| S_BRK_DRIVE_CONTROL_DTCSPEED_LIMIT_FRNT_RI | [6 empty] | \\ [{Table style='width:100%;' ¦(width:49.9093%)Signal Name ¦(width:49.9092%)S~_BRK~_DRIVE~_CONTROL~_DTCSPEED~_LIMIT~_FRNT~_RI\\ ¦(width:49.9093%)RTE Data Element name\\ ¦(width:49.9092%)BrkDriveControl.DTCSpeedLimitFrntRi\\ ¦(width:49.9093%)COMMS Signal Name\\ ¦(width:49.9092%)MCU2DrvMtrDMCTrqIncTarSpd_FD\\ ¦(width:49.9093%)signal description\\ ¦(width:49.9092%)信号描述/信号由来： 信号英文全称： DTC_drive_rpm_speed_limit（AWD Rear/ 4 Motors FR） 信号中文名称： EHBi DTC 电驱控制速度请求值（AWD 后电机/ 4电机 右前暂时不支持）\\ ¦(width:49.9093%)ASIL ¦(width:49.9092%) ¦(width:49.9093%)Type ¦(width:49.9092%)uint16 ¦(width:49.9093%)Resolution\\ ¦(width:49.9092%)1.0 ¦(width:49.9093%)Offset ¦(width:49.9092%)-32768.0 ¦(width:49.9093%)Dimension ¦(width:49.9092%)1.0 ¦(width:49.9093%)Min ¦(width:49.9092%)-32768.0 ¦(width:49.9093%)Max ¦(width:49.9092%)32767.0\\ ¦(width:49.9093%)Default Value ¦(width:49.9092%)0.0 ¦(width:49.9093%)Unit ¦(width:49.9092%)rpm\\ ¦(width:49.9093%)Notes ¦(width:49.9092%)\\ ¦(width:49.9093%)\\ Coordinate Information ¦(width:49.9092%)\\ ISO}]
| S_BRK_DRIVE_CONTROL_DTCSPEED_LIMIT_RE_LE | [6 empty] | \\ [{Table style='width:100%;' ¦(width:49.9093%)Signal Name ¦(width:49.9092%)S~_BRK~_DRIVE~_CONTROL~_DTCSPEED~_LIMIT~_RE~_LE\\ ¦(width:49.9093%)RTE Data Element name\\ ¦(width:49.9092%)BrkDriveControl.DTCSpeedLimitReLe\\ ¦(width:49.9093%)COMMS Signal Name\\ ¦(width:49.9092%)MCU3DrvMtrDMCTrqIncTarSpd_FD\\ ¦(width:49.9093%)signal description\\ ¦(width:49.9092%)信号描述/信号由来： 信号英文全称： DTC_drive_rpm_speed_limit_rear_left 信号中文名称： EHBi DTC 电驱控制速度请求值（4电机 左后，信号当前无效）\\ ¦(width:49.9093%)ASIL ¦(width:49.9092%) ¦(width:49.9093%)Type ¦(width:49.9092%)uint16 ¦(width:49.9093%)Resolution\\ ¦(width:49.9092%)1.0 ¦(width:49.9093%)Offset ¦(width:49.9092%)-32768.0 ¦(width:49.9093%)Dimension ¦(width:49.9092%)1.0 ¦(width:49.9093%)Min ¦(width:49.9092%)-32768.0 ¦(width:49.9093%)Max ¦(width:49.9092%)32767.0\\ ¦(width:49.9093%)Default Value ¦(width:49.9092%)0.0 ¦(width:49.9093%)Unit ¦(width:49.9092%)rpm\\ ¦(width:49.9093%)Notes ¦(width:49.9092%)\\ ¦(width:49.9093%)\\ Coordinate Information ¦(width:49.9092%)\\ ISO}]
| S_BRK_DRIVE_CONTROL_DTCSPEED_LIMIT_RE_RI | [6 empty] | \\ [{Table style='width:100%;' ¦(width:49.9093%)Signal Name ¦(width:49.9092%)S~_BRK~_DRIVE~_CONTROL~_DTCSPEED~_LIMIT~_RE~_RI\\ ¦(width:49.9093%)RTE Data Element name\\ ¦(width:49.9092%)BrkDriveControl.DTCSpeedLimitReRi\\ ¦(width:49.9093%)COMMS Signal Name\\ ¦(width:49.9092%)MCU4DrvMtrDMCTrqIncTarSpd_FD\\ ¦(width:49.9093%)signal description\\ ¦(width:49.9092%)信号描述/信号由来： 信号英文全称： DTC_drive_rpm_speed_limit_rear_right 信号中文名称： EHBi DTC 电驱控制速度请求值（4电机 右后，信号当前无效）\\ ¦(width:49.9093%)ASIL ¦(width:49.9092%) ¦(width:49.9093%)Type ¦(width:49.9092%)uint16 ¦(width:49.9093%)Resolution\\ ¦(width:49.9092%)1.0 ¦(width:49.9093%)Offset ¦(width:49.9092%)-32768.0 ¦(width:49.9093%)Dimension ¦(width:49.9092%)1.0 ¦(width:49.9093%)Min ¦(width:49.9092%)-32768.0 ¦(width:49.9093%)Max ¦(width:49.9092%)32767.0\\ ¦(width:49.9093%)Default Value ¦(width:49.9092%)0.0 ¦(width:49.9093%)Unit ¦(width:49.9092%)rpm\\ ¦(width:49.9093%)Notes ¦(width:49.9092%)\\ ¦(width:49.9093%)\\ Coordinate Information ¦(width:49.9092%)\\ ISO}]
| S_BRK_DRIVE_CONTROL_DTCSREAR_AXLE_TORQUE_LIMITATION | [6 empty] | \\ [{Table style='width:100%;' ¦(width:49.9093%)Signal Name ¦(width:49.9092%)S~_BRK~_DRIVE~_CONTROL~_DTCSREAR~_AXLE~_TORQUE~_LIMITATION\\ ¦(width:49.9093%)RTE Data Element name\\ ¦(width:49.9092%)BrkDriveControl.DTCSRearAxleTorqueLimitation\\ ¦(width:49.9093%)COMMS Signal Name\\ ¦(width:49.9092%)MCU2DrvMtrDMCTargtTrq_FD\\ ¦(width:49.9093%)signal description\\ ¦(width:49.9092%)信号描述/信号由来： 信号英文全称： dTCS Torque Limit transferred from Speed (Rear Axle) 信号中文名称： dTCS 扭矩限值 后轴（VCU按照制动算法转换速度计算）只适用EBHi (双电机车型)\\ ¦(width:49.9093%)ASIL ¦(width:49.9092%)ASIL C ¦(width:49.9093%)Type ¦(width:49.9092%)uint16 ¦(width:49.9093%)Resolution\\ ¦(width:49.9092%)0.5 ¦(width:49.9093%)Offset ¦(width:49.9092%)-2000.0 ¦(width:49.9093%)Dimension ¦(width:49.9092%)1.0 ¦(width:49.9093%)Min ¦(width:49.9092%)-2000.0 ¦(width:49.9093%)Max ¦(width:49.9092%)2095.5\\ ¦(width:49.9093%)Default Value ¦(width:49.9092%) ¦(width:49.9093%)Unit ¦(width:49.9092%)N.M\\ ¦(width:49.9093%)Notes ¦(width:49.9092%)\\ ¦(width:49.9093%)\\ Coordinate Information ¦(width:49.9092%)\\ ISO}]
| S_BRK_DRIVE_CONTROL_INCREASE_TQ_RQST_FRONT_AXLE | [6 empty] | \\ [{Table style='width:100%;' ¦(width:49.9093%)Signal Name ¦(width:49.9092%)S~_BRK~_DRIVE~_CONTROL~_INCREASE~_TQ~_RQST~_FRONT~_AXLE\\ ¦(width:49.9093%)RTE Data Element name\\ ¦(width:49.9092%)BrkDriveControl.IncreaseTqRqstFrontAxle\\ ¦(width:49.9093%)COMMS Signal Name\\ ¦(width:49.9092%)PrDrvShftIncTorqRqst_FD\\ ¦(width:49.9093%)signal description\\ ¦(width:49.9092%)信号描述/信号由来： 信号英文全称： Primary Drive Shaft Increase Torque Request 信号中文名称： EHBi 主驱动轴升扭请求\\ ¦(width:49.9093%)ASIL ¦(width:49.9092%)ASIL B ¦(width:49.9093%)Type ¦(width:49.9092%)boolean ¦(width:49.9093%)Resolution\\ ¦(width:49.9092%)1.0 ¦(width:49.9093%)Offset ¦(width:49.9092%)0.0 ¦(width:49.9093%)Dimension ¦(width:49.9092%)1.0 ¦(width:49.9093%)Min ¦(width:49.9092%)0.0 ¦(width:49.9093%)Max ¦(width:49.9092%)1.0\\ ¦(width:49.9093%)Default Value ¦(width:49.9092%)0.0 ¦(width:49.9093%)Unit ¦(width:49.9092%)\\ ¦(width:49.9093%)Notes ¦(width:49.9092%)\\ ¦(width:49.9093%)\\ Coordinate Information ¦(width:49.9092%)\\ ISO}]
| S_BRK_DRIVE_CONTROL_INCREASE_TQ_RQST_FRONT_LEFT | [6 empty] | \\ [{Table style='width:100%;' ¦(width:49.9093%)Signal Name ¦(width:49.9092%)S~_BRK~_DRIVE~_CONTROL~_INCREASE~_TQ~_RQST~_FRONT~_LEFT\\ ¦(width:49.9093%)RTE Data Element name\\ ¦(width:49.9092%)BrkDriveControl.IncreaseTqRqstFrontLeft\\ ¦(width:49.9093%)COMMS Signal Name\\ ¦(width:49.9092%)FrntLeDrvMotorIncTorqRqst\\ ¦(width:49.9093%)signal description\\ ¦(width:49.9092%)信号描述/信号由来： 信号英文全称： Front left motor Increase Torque Request 信号中文名称： EMB 左前轮驱动升扭请求\\ ¦(width:49.9093%)ASIL ¦(width:49.9092%)ASIL B ¦(width:49.9093%)Type ¦(width:49.9092%)boolean ¦(width:49.9093%)Resolution\\ ¦(width:49.9092%)1.0 ¦(width:49.9093%)Offset ¦(width:49.9092%)0.0 ¦(width:49.9093%)Dimension ¦(width:49.9092%)1.0 ¦(width:49.9093%)Min ¦(width:49.9092%)0.0 ¦(width:49.9093%)Max ¦(width:49.9092%)1.0\\ ¦(width:49.9093%)Default Value ¦(width:49.9092%)0.0 ¦(width:49.9093%)Unit ¦(width:49.9092%)\\ ¦(width:49.9093%)Notes ¦(width:49.9092%)\\ ¦(width:49.9093%)\\ Coordinate Information ¦(width:49.9092%)\\ ISO}]
| S_BRK_DRIVE_CONTROL_INCREASE_TQ_RQST_FRONT_RIGHT | [6 empty] | \\ [{Table style='width:100%;' ¦(width:49.9093%)Signal Name ¦(width:49.9092%)S~_BRK~_DRIVE~_CONTROL~_INCREASE~_TQ~_RQST~_FRONT~_RIGHT\\ ¦(width:49.9093%)RTE Data Element name\\ ¦(width:49.9092%)BrkDriveControl.IncreaseTqRqstFrontRight\\ ¦(width:49.9093%)COMMS Signal Name\\ ¦(width:49.9092%)FrntRiDrvMotorncTorqRqst\\ ¦(width:49.9093%)signal description\\ ¦(width:49.9092%)信号描述/信号由来： 信号英文全称： Front Right motor Increase Torque Request 信号中文名称： EMB 右前轮驱动升扭请求\\ ¦(width:49.9093%)ASIL ¦(width:49.9092%)ASIL B ¦(width:49.9093%)Type ¦(width:49.9092%)boolean ¦(width:49.9093%)Resolution\\ ¦(width:49.9092%)1.0 ¦(width:49.9093%)Offset ¦(width:49.9092%)0.0 ¦(width:49.9093%)Dimension ¦(width:49.9092%)1.0 ¦(width:49.9093%)Min ¦(width:49.9092%)0.0 ¦(width:49.9093%)Max ¦(width:49.9092%)1.0\\ ¦(width:49.9093%)Default Value ¦(width:49.9092%)0.0 ¦(width:49.9093%)Unit ¦(width:49.9092%)\\ ¦(width:49.9093%)Notes ¦(width:49.9092%)\\ ¦(width:49.9093%)\\ Coordinate Information ¦(width:49.9092%)\\ ISO}]
| S_BRK_DRIVE_CONTROL_INCREASE_TQ_RQST_REAR_AXLE | [6 empty] | \\ [{Table style='width:100%;' ¦(width:49.9093%)Signal Name ¦(width:49.9092%)S~_BRK~_DRIVE~_CONTROL~_INCREASE~_TQ~_RQST~_REAR~_AXLE\\ ¦(width:49.9093%)RTE Data Element name\\ ¦(width:49.9092%)BrkDriveControl.IncreaseTqRqstRearAxle\\ ¦(width:49.9093%)COMMS Signal Name\\ ¦(width:49.9092%)ThScdDrvShftIncTorqRqst_FD\\ ¦(width:49.9093%)signal description\\ ¦(width:49.9092%)信号描述/信号由来： 信号英文全称： The Second Drive Shaft Increase Torque Request 信号中文名称： EHBi 第二驱动轴升扭请求\\ ¦(width:49.9093%)ASIL ¦(width:49.9092%)ASIL B ¦(width:49.9093%)Type ¦(width:49.9092%)boolean ¦(width:49.9093%)Resolution\\ ¦(width:49.9092%)1.0 ¦(width:49.9093%)Offset ¦(width:49.9092%)0.0 ¦(width:49.9093%)Dimension ¦(width:49.9092%)1.0 ¦(width:49.9093%)Min ¦(width:49.9092%)0.0 ¦(width:49.9093%)Max ¦(width:49.9092%)1.0\\ ¦(width:49.9093%)Default Value ¦(width:49.9092%)0.0 ¦(width:49.9093%)Unit ¦(width:49.9092%)\\ ¦(width:49.9093%)Notes ¦(width:49.9092%)\\ ¦(width:49.9093%)\\ Coordinate Information ¦(width:49.9092%)\\ ISO}]
| S_BRK_DRIVE_CONTROL_INCREASE_TQ_RQST_REAR_LEFT | [6 empty] | \\ [{Table style='width:100%;' ¦(width:49.9093%)Signal Name ¦(width:49.9092%)S~_BRK~_DRIVE~_CONTROL~_INCREASE~_TQ~_RQST~_REAR~_LEFT\\ ¦(width:49.9093%)RTE Data Element name\\ ¦(width:49.9092%)BrkDriveControl.IncreaseTqRqstRearLeft\\ ¦(width:49.9093%)COMMS Signal Name\\ ¦(width:49.9092%)ReLeDrMotorIncTorqRqst\\ ¦(width:49.9093%)signal description\\ ¦(width:49.9092%)信号描述/信号由来： 信号英文全称： Rear left motor Increase Torque Request 信号中文名称： EMB 左后轮驱动升扭请求\\ ¦(width:49.9093%)ASIL ¦(width:49.9092%)ASIL B ¦(width:49.9093%)Type ¦(width:49.9092%)boolean ¦(width:49.9093%)Resolution\\ ¦(width:49.9092%)1.0 ¦(width:49.9093%)Offset ¦(width:49.9092%)0.0 ¦(width:49.9093%)Dimension ¦(width:49.9092%)1.0 ¦(width:49.9093%)Min ¦(width:49.9092%)0.0 ¦(width:49.9093%)Max ¦(width:49.9092%)1.0\\ ¦(width:49.9093%)Default Value ¦(width:49.9092%)0.0 ¦(width:49.9093%)Unit ¦(width:49.9092%)\\ ¦(width:49.9093%)Notes ¦(width:49.9092%)\\ ¦(width:49.9093%)\\ Coordinate Information ¦(width:49.9092%)\\ ISO}]
| S_BRK_DRIVE_CONTROL_INCREASE_TQ_RQST_REAR_RIGHT | [6 empty] | \\ [{Table style='width:100%;' ¦(width:49.9093%)Signal Name ¦(width:49.9092%)S~_BRK~_DRIVE~_CONTROL~_INCREASE~_TQ~_RQST~_REAR~_RIGHT\\ ¦(width:49.9093%)RTE Data Element name\\ ¦(width:49.9092%)BrkDriveControl.IncreaseTqRqstRearRight\\ ¦(width:49.9093%)COMMS Signal Name\\ ¦(width:49.9092%)ReRiDrvMotorIncTorqRqst\\ ¦(width:49.9093%)signal description\\ ¦(width:49.9092%)信号描述/信号由来： 信号英文全称： Rear Right motor Increase Torque Request 信号中文名称： EMB 右后轮驱动升扭请求\\ ¦(width:49.9093%)ASIL ¦(width:49.9092%)ASIL B ¦(width:49.9093%)Type ¦(width:49.9092%)boolean ¦(width:49.9093%)Resolution\\ ¦(width:49.9092%)1.0 ¦(width:49.9093%)Offset ¦(width:49.9092%)0.0 ¦(width:49.9093%)Dimension ¦(width:49.9092%)1.0 ¦(width:49.9093%)Min ¦(width:49.9092%)0.0 ¦(width:49.9093%)Max ¦(width:49.9092%)1.0\\ ¦(width:49.9093%)Default Value ¦(width:49.9092%)0.0 ¦(width:49.9093%)Unit ¦(width:49.9092%)\\ ¦(width:49.9093%)Notes ¦(width:49.9092%)\\ ¦(width:49.9093%)\\ Coordinate Information ¦(width:49.9092%)\\ ISO}]
| S_BRK_DRIVE_CONTROL_INCREASE_TQ_RQST_VAL_FRONT_AXLE | [6 empty] | \\ [{Table style='width:100%;' ¦(width:49.9093%)Signal Name ¦(width:49.9092%)S~_BRK~_DRIVE~_CONTROL~_INCREASE~_TQ~_RQST~_VAL~_FRONT~_AXLE\\ ¦(width:49.9093%)RTE Data Element name\\ ¦(width:49.9092%)BrkDriveControl.IncreaseTqRqstValFrontAxle\\ ¦(width:49.9093%)COMMS Signal Name\\ ¦(width:49.9092%)PrDrvShftIncTorqRqstVal_FD\\ ¦(width:49.9093%)signal description\\ ¦(width:49.9092%)信号描述/信号由来： 信号英文全称： Primary Drive Shaft Increase Torque Request Value 信号中文名称： EHBi 主驱动轴升扭请求值\\ ¦(width:49.9093%)ASIL ¦(width:49.9092%)ASIL B ¦(width:49.9093%)Type ¦(width:49.9092%)uint16 ¦(width:49.9093%)Resolution\\ ¦(width:49.9092%)0.5 ¦(width:49.9093%)Offset ¦(width:49.9092%)-2000.0 ¦(width:49.9093%)Dimension ¦(width:49.9092%)1.0 ¦(width:49.9093%)Min ¦(width:49.9092%)-2000.0 ¦(width:49.9093%)Max ¦(width:49.9092%)2095.5\\ ¦(width:49.9093%)Default Value ¦(width:49.9092%)0.0 ¦(width:49.9093%)Unit ¦(width:49.9092%)N.M\\ ¦(width:49.9093%)Notes ¦(width:49.9092%)\\ ¦(width:49.9093%)\\ Coordinate Information ¦(width:49.9092%)\\ ISO}]
| S_BRK_DRIVE_CONTROL_INCREASE_TQ_RQST_VAL_FRONT_LEFT | [6 empty] | \\ [{Table style='width:100%;' ¦(width:49.9093%)Signal Name ¦(width:49.9092%)S~_BRK~_DRIVE~_CONTROL~_INCREASE~_TQ~_RQST~_VAL~_FRONT~_LEFT\\ ¦(width:49.9093%)RTE Data Element name\\ ¦(width:49.9092%)BrkDriveControl.IncreaseTqRqstValFrontLeft\\ ¦(width:49.9093%)COMMS Signal Name\\ ¦(width:49.9092%)FrntLeDrvMotorIncTorqRqstVal\\ ¦(width:49.9093%)signal description\\ ¦(width:49.9092%)信号描述/信号由来： 信号英文全称： Front left motor Increase Torque Request Value 信号中文名称： EMB 左前轮驱动升扭请求值\\ ¦(width:49.9093%)ASIL ¦(width:49.9092%)ASIL B ¦(width:49.9093%)Type ¦(width:49.9092%)uint16 ¦(width:49.9093%)Resolution\\ ¦(width:49.9092%)1.0 ¦(width:49.9093%)Offset ¦(width:49.9092%)-16383.0 ¦(width:49.9093%)Dimension ¦(width:49.9092%)1.0 ¦(width:49.9093%)Min ¦(width:49.9092%)-16383.0 ¦(width:49.9093%)Max ¦(width:49.9092%)16384.0\\ ¦(width:49.9093%)Default Value ¦(width:49.9092%)0.0 ¦(width:49.9093%)Unit ¦(width:49.9092%)Nm\\ ¦(width:49.9093%)Notes ¦(width:49.9092%)\\ ¦(width:49.9093%)\\ Coordinate Information ¦(width:49.9092%)\\ ISO}]
| S_BRK_DRIVE_CONTROL_INCREASE_TQ_RQST_VAL_FRONT_RIGHT | [6 empty] | \\ [{Table style='width:100%;' ¦(width:49.9093%)Signal Name ¦(width:49.9092%)S~_BRK~_DRIVE~_CONTROL~_INCREASE~_TQ~_RQST~_VAL~_FRONT~_RIGHT\\ ¦(width:49.9093%)RTE Data Element name\\ ¦(width:49.9092%)BrkDriveControl.IncreaseTqRqstValFrontRight\\ ¦(width:49.9093%)COMMS Signal Name\\ ¦(width:49.9092%)FrntRiDrvMotorncTorqRqstVal\\ ¦(width:49.9093%)signal description\\ ¦(width:49.9092%)信号描述/信号由来： 信号英文全称： Front Right motor Increase Torque Request Value 信号中文名称： EMB 右前轮驱动升扭请求值\\ ¦(width:49.9093%)ASIL ¦(width:49.9092%)ASIL B ¦(width:49.9093%)Type ¦(width:49.9092%)uint16 ¦(width:49.9093%)Resolution\\ ¦(width:49.9092%)1.0 ¦(width:49.9093%)Offset ¦(width:49.9092%)-16383.0 ¦(width:49.9093%)Dimension ¦(width:49.9092%)1.0 ¦(width:49.9093%)Min ¦(width:49.9092%)-16383.0 ¦(width:49.9093%)Max ¦(width:49.9092%)16384.0\\ ¦(width:49.9093%)Default Value ¦(width:49.9092%)0.0 ¦(width:49.9093%)Unit ¦(width:49.9092%)Nm\\ ¦(width:49.9093%)Notes ¦(width:49.9092%)\\ ¦(width:49.9093%)\\ Coordinate Information ¦(width:49.9092%)\\ ISO}]
| S_BRK_DRIVE_CONTROL_INCREASE_TQ_RQST_VAL_REAR_AXLE | [6 empty] | \\ [{Table style='width:100%;' ¦(width:49.9093%)Signal Name ¦(width:49.9092%)S~_BRK~_DRIVE~_CONTROL~_INCREASE~_TQ~_RQST~_VAL~_REAR~_AXLE\\ ¦(width:49.9093%)RTE Data Element name\\ ¦(width:49.9092%)BrkDriveControl.IncreaseTqRqstValRearAxle\\ ¦(width:49.9093%)COMMS Signal Name\\ ¦(width:49.9092%)ThScdDrvShftIncTorqRqstVal_FD\\ ¦(width:49.9093%)signal description\\ ¦(width:49.9092%)信号描述/信号由来： 信号英文全称： The Second Drive Shaft Increase Torque Request Value 信号中文名称： EHBi 第二驱动轴升扭请求值\\ ¦(width:49.9093%)ASIL ¦(width:49.9092%)ASIL B ¦(width:49.9093%)Type ¦(width:49.9092%)uint16 ¦(width:49.9093%)Resolution\\ ¦(width:49.9092%)0.5 ¦(width:49.9093%)Offset ¦(width:49.9092%)-2000.0 ¦(width:49.9093%)Dimension ¦(width:49.9092%)1.0 ¦(width:49.9093%)Min ¦(width:49.9092%)-2000.0 ¦(width:49.9093%)Max ¦(width:49.9092%)2095.5\\ ¦(width:49.9093%)Default Value ¦(width:49.9092%)0.0 ¦(width:49.9093%)Unit ¦(width:49.9092%)N.M\\ ¦(width:49.9093%)Notes ¦(width:49.9092%)\\ ¦(width:49.9093%)\\ Coordinate Information ¦(width:49.9092%)\\ ISO}]
| S_BRK_DRIVE_CONTROL_INCREASE_TQ_RQST_VAL_REAR_LEFT | [6 empty] | \\ [{Table style='width:100%;' ¦(width:49.9093%)Signal Name ¦(width:49.9092%)S~_BRK~_DRIVE~_CONTROL~_INCREASE~_TQ~_RQST~_VAL~_REAR~_LEFT\\ ¦(width:49.9093%)RTE Data Element name\\ ¦(width:49.9092%)BrkDriveControl.IncreaseTqRqstValRearLeft\\ ¦(width:49.9093%)COMMS Signal Name\\ ¦(width:49.9092%)ReLeDrMotorIncTorqRqstVal\\ ¦(width:49.9093%)signal description\\ ¦(width:49.9092%)信号描述/信号由来： 信号英文全称： Rear left motor Increase Torque Request Value 信号中文名称： EMB 左后轮驱动升扭请求值\\ ¦(width:49.9093%)ASIL ¦(width:49.9092%)ASIL B ¦(width:49.9093%)Type ¦(width:49.9092%)uint16 ¦(width:49.9093%)Resolution\\ ¦(width:49.9092%)1.0 ¦(width:49.9093%)Offset ¦(width:49.9092%)-16383.0 ¦(width:49.9093%)Dimension ¦(width:49.9092%)1.0 ¦(width:49.9093%)Min ¦(width:49.9092%)-16383.0 ¦(width:49.9093%)Max ¦(width:49.9092%)16384.0\\ ¦(width:49.9093%)Default Value ¦(width:49.9092%)0.0 ¦(width:49.9093%)Unit ¦(width:49.9092%)Nm\\ ¦(width:49.9093%)Notes ¦(width:49.9092%)\\ ¦(width:49.9093%)\\ Coordinate Information ¦(width:49.9092%)\\ ISO}]
| S_BRK_DRIVE_CONTROL_INCREASE_TQ_RQST_VAL_REAR_RIGHT | [6 empty] | \\ [{Table style='width:100%;' ¦(width:49.9093%)Signal Name ¦(width:49.9092%)S~_BRK~_DRIVE~_CONTROL~_INCREASE~_TQ~_RQST~_VAL~_REAR~_RIGHT\\ ¦(width:49.9093%)RTE Data Element name\\ ¦(width:49.9092%)BrkDriveControl.IncreaseTqRqstValRearRight\\ ¦(width:49.9093%)COMMS Signal Name\\ ¦(width:49.9092%)ReRiDrvMotorIncTorqRqstVal\\ ¦(width:49.9093%)signal description\\ ¦(width:49.9092%)信号描述/信号由来： 信号英文全称： Rear Right motor Increase Torque Request Value 信号中文名称： EMB 右后轮驱动升扭请求值\\ ¦(width:49.9093%)ASIL ¦(width:49.9092%)ASIL B ¦(width:49.9093%)Type ¦(width:49.9092%)uint16 ¦(width:49.9093%)Resolution\\ ¦(width:49.9092%)1.0 ¦(width:49.9093%)Offset ¦(width:49.9092%)-16383.0 ¦(width:49.9093%)Dimension ¦(width:49.9092%)1.0 ¦(width:49.9093%)Min ¦(width:49.9092%)-16383.0 ¦(width:49.9093%)Max ¦(width:49.9092%)16384.0\\ ¦(width:49.9093%)Default Value ¦(width:49.9092%)0.0 ¦(width:49.9093%)Unit ¦(width:49.9092%)Nm\\ ¦(width:49.9093%)Notes ¦(width:49.9092%)\\ ¦(width:49.9093%)\\ Coordinate Information ¦(width:49.9092%)\\ ISO}]
| S_BRK_DRIVE_CONTROL_REDUCTION_TQ_RQST_FRONT_AXLE | [6 empty] | \\ [{Table style='width:100%;' ¦(width:49.9093%)Signal Name ¦(width:49.9092%)S~_BRK~_DRIVE~_CONTROL~_REDUCTION~_TQ~_RQST~_FRONT~_AXLE\\ ¦(width:49.9093%)RTE Data Element name\\ ¦(width:49.9092%)BrkDriveControl.ReductionTqRqstFrontAxle\\ ¦(width:49.9093%)COMMS Signal Name\\ ¦(width:49.9092%)PrDrvShftRdcTorqRqst_FD\\ ¦(width:49.9093%)signal description\\ ¦(width:49.9092%)信号描述/信号由来： 信号英文全称： Primary Drive Shaft Reduce Torque Request 信号中文名称： EHBi 主驱动轴降扭请求\\ ¦(width:49.9093%)ASIL ¦(width:49.9092%)ASIL B ¦(width:49.9093%)Type ¦(width:49.9092%)boolean ¦(width:49.9093%)Resolution\\ ¦(width:49.9092%)1.0 ¦(width:49.9093%)Offset ¦(width:49.9092%)0.0 ¦(width:49.9093%)Dimension ¦(width:49.9092%)1.0 ¦(width:49.9093%)Min ¦(width:49.9092%)0.0 ¦(width:49.9093%)Max ¦(width:49.9092%)1.0\\ ¦(width:49.9093%)Default Value ¦(width:49.9092%)0.0 ¦(width:49.9093%)Unit ¦(width:49.9092%)\\ ¦(width:49.9093%)Notes ¦(width:49.9092%)\\ ¦(width:49.9093%)\\ Coordinate Information ¦(width:49.9092%)\\ ISO}]
| S_BRK_DRIVE_CONTROL_REDUCTION_TQ_RQST_FRONT_LEFT | [6 empty] | \\ [{Table style='width:100%;' ¦(width:49.9093%)Signal Name ¦(width:49.9092%)S~_BRK~_DRIVE~_CONTROL~_REDUCTION~_TQ~_RQST~_FRONT~_LEFT\\ ¦(width:49.9093%)RTE Data Element name\\ ¦(width:49.9092%)BrkDriveControl.ReductionTqRqstFrontLeft\\ ¦(width:49.9093%)COMMS Signal Name\\ ¦(width:49.9092%)FrntLeDrvMotorRdcTorqRqst\\ ¦(width:49.9093%)signal description\\ ¦(width:49.9092%)信号描述/信号由来： 信号英文全称： Front left motor reduce Torque Request 信号中文名称： EMB 左前轮驱动降扭请求\\ ¦(width:49.9093%)ASIL ¦(width:49.9092%)ASIL B ¦(width:49.9093%)Type ¦(width:49.9092%)boolean ¦(width:49.9093%)Resolution\\ ¦(width:49.9092%)1.0 ¦(width:49.9093%)Offset ¦(width:49.9092%)0.0 ¦(width:49.9093%)Dimension ¦(width:49.9092%)1.0 ¦(width:49.9093%)Min ¦(width:49.9092%)0.0 ¦(width:49.9093%)Max ¦(width:49.9092%)1.0\\ ¦(width:49.9093%)Default Value ¦(width:49.9092%)0.0 ¦(width:49.9093%)Unit ¦(width:49.9092%)\\ ¦(width:49.9093%)Notes ¦(width:49.9092%)\\ ¦(width:49.9093%)\\ Coordinate Information ¦(width:49.9092%)\\ ISO}]
| S_BRK_DRIVE_CONTROL_REDUCTION_TQ_RQST_FRONT_RIGHT | [6 empty] | \\ [{Table style='width:100%;' ¦(width:49.9093%)Signal Name ¦(width:49.9092%)S~_BRK~_DRIVE~_CONTROL~_REDUCTION~_TQ~_RQST~_FRONT~_RIGHT\\ ¦(width:49.9093%)RTE Data Element name\\ ¦(width:49.9092%)BrkDriveControl.ReductionTqRqstFrontRight\\ ¦(width:49.9093%)COMMS Signal Name\\ ¦(width:49.9092%)FrntRiDrvMotorRdcTorqRqst\\ ¦(width:49.9093%)signal description\\ ¦(width:49.9092%)信号描述/信号由来： 信号英文全称： Front Right motor reduce Torque Request 信号中文名称： EMB 右前轮驱动降扭请求\\ ¦(width:49.9093%)ASIL ¦(width:49.9092%)ASIL B ¦(width:49.9093%)Type ¦(width:49.9092%)boolean ¦(width:49.9093%)Resolution\\ ¦(width:49.9092%)1.0 ¦(width:49.9093%)Offset ¦(width:49.9092%)0.0 ¦(width:49.9093%)Dimension ¦(width:49.9092%)1.0 ¦(width:49.9093%)Min ¦(width:49.9092%)0.0 ¦(width:49.9093%)Max ¦(width:49.9092%)1.0\\ ¦(width:49.9093%)Default Value ¦(width:49.9092%)0.0 ¦(width:49.9093%)Unit ¦(width:49.9092%)\\ ¦(width:49.9093%)Notes ¦(width:49.9092%)\\ ¦(width:49.9093%)\\ Coordinate Information ¦(width:49.9092%)\\ ISO}]
| S_BRK_DRIVE_CONTROL_REDUCTION_TQ_RQST_REAR_AXLE | [6 empty] | \\ [{Table style='width:100%;' ¦(width:49.9093%)Signal Name ¦(width:49.9092%)S~_BRK~_DRIVE~_CONTROL~_REDUCTION~_TQ~_RQST~_REAR~_AXLE\\ ¦(width:49.9093%)RTE Data Element name\\ ¦(width:49.9092%)BrkDriveControl.ReductionTqRqstRearAxle\\ ¦(width:49.9093%)COMMS Signal Name\\ ¦(width:49.9092%)ThScdDrvShftRdcTorqRqst_FD\\ ¦(width:49.9093%)signal description\\ ¦(width:49.9092%)信号描述/信号由来： 信号英文全称： The Second Drive Shaft Reduce Torque Request 信号中文名称： EHBi 第二驱动轴降扭请求\\ ¦(width:49.9093%)ASIL ¦(width:49.9092%)ASIL B ¦(width:49.9093%)Type ¦(width:49.9092%)boolean ¦(width:49.9093%)Resolution\\ ¦(width:49.9092%)1.0 ¦(width:49.9093%)Offset ¦(width:49.9092%)0.0 ¦(width:49.9093%)Dimension ¦(width:49.9092%)1.0 ¦(width:49.9093%)Min ¦(width:49.9092%)0.0 ¦(width:49.9093%)Max ¦(width:49.9092%)1.0\\ ¦(width:49.9093%)Default Value ¦(width:49.9092%)0.0 ¦(width:49.9093%)Unit ¦(width:49.9092%)\\ ¦(width:49.9093%)Notes ¦(width:49.9092%)\\ ¦(width:49.9093%)\\ Coordinate Information ¦(width:49.9092%)\\ ISO}]
| S_BRK_DRIVE_CONTROL_REDUCTION_TQ_RQST_REAR_LEFT | [6 empty] | \\ [{Table style='width:100%;' ¦(width:49.9093%)Signal Name ¦(width:49.9092%)S~_BRK~_DRIVE~_CONTROL~_REDUCTION~_TQ~_RQST~_REAR~_LEFT\\ ¦(width:49.9093%)RTE Data Element name\\ ¦(width:49.9092%)BrkDriveControl.ReductionTqRqstRearLeft\\ ¦(width:49.9093%)COMMS Signal Name\\ ¦(width:49.9092%)ReLeDrvMotorRdcTorqRqst\\ ¦(width:49.9093%)signal description\\ ¦(width:49.9092%)信号描述/信号由来： 信号英文全称： Rear left motor reduce Torque Request 信号中文名称： EMB 左后轮驱动降扭请求\\ ¦(width:49.9093%)ASIL ¦(width:49.9092%)ASIL B ¦(width:49.9093%)Type ¦(width:49.9092%)boolean ¦(width:49.9093%)Resolution\\ ¦(width:49.9092%)1.0 ¦(width:49.9093%)Offset ¦(width:49.9092%)0.0 ¦(width:49.9093%)Dimension ¦(width:49.9092%)1.0 ¦(width:49.9093%)Min ¦(width:49.9092%)0.0 ¦(width:49.9093%)Max ¦(width:49.9092%)1.0\\ ¦(width:49.9093%)Default Value ¦(width:49.9092%)0.0 ¦(width:49.9093%)Unit ¦(width:49.9092%)\\ ¦(width:49.9093%)Notes ¦(width:49.9092%)\\ ¦(width:49.9093%)\\ Coordinate Information ¦(width:49.9092%)\\ ISO}]
| S_BRK_DRIVE_CONTROL_REDUCTION_TQ_RQST_REAR_RIGHT | [6 empty] | \\ [{Table style='width:100%;' ¦(width:49.9093%)Signal Name ¦(width:49.9092%)S~_BRK~_DRIVE~_CONTROL~_REDUCTION~_TQ~_RQST~_REAR~_RIGHT\\ ¦(width:49.9093%)RTE Data Element name\\ ¦(width:49.9092%)BrkDriveControl.ReductionTqRqstRearRight\\ ¦(width:49.9093%)COMMS Signal Name\\ ¦(width:49.9092%)ReRiDrvMotorRdcTorqRqst\\ ¦(width:49.9093%)signal description\\ ¦(width:49.9092%)信号描述/信号由来： 信号英文全称： Rear Right motor reduce Torque Request 信号中文名称： EMB 右后轮驱动降扭请求\\ ¦(width:49.9093%)ASIL ¦(width:49.9092%)ASIL B ¦(width:49.9093%)Type ¦(width:49.9092%)boolean ¦(width:49.9093%)Resolution\\ ¦(width:49.9092%)1.0 ¦(width:49.9093%)Offset ¦(width:49.9092%)0.0 ¦(width:49.9093%)Dimension ¦(width:49.9092%)1.0 ¦(width:49.9093%)Min ¦(width:49.9092%)0.0 ¦(width:49.9093%)Max ¦(width:49.9092%)1.0\\ ¦(width:49.9093%)Default Value ¦(width:49.9092%)0.0 ¦(width:49.9093%)Unit ¦(width:49.9092%)-\\ ¦(width:49.9093%)Notes ¦(width:49.9092%)\\ ¦(width:49.9093%)\\ Coordinate Information ¦(width:49.9092%)\\ ISO}]
| S_BRK_DRIVE_CONTROL_REDUCTION_TQ_RQST_VAL_FRONT_AXLE | [6 empty] | \\ [{Table style='width:100%;' ¦(width:49.9093%)Signal Name ¦(width:49.9092%)S~_BRK~_DRIVE~_CONTROL~_REDUCTION~_TQ~_RQST~_VAL~_FRONT~_AXLE\\ ¦(width:49.9093%)RTE Data Element name\\ ¦(width:49.9092%)BrkDriveControl.ReductionTqRqstValFrontAxle\\ ¦(width:49.9093%)COMMS Signal Name\\ ¦(width:49.9092%)PrDrvShftRdcTorqRqstVal_FD\\ ¦(width:49.9093%)signal description\\ ¦(width:49.9092%)信号描述/信号由来： 信号英文全称： Primary Drive Shaft Reduce Torque Request Value 信号中文名称： EHBi 主驱动轴降扭请求值\\ ¦(width:49.9093%)ASIL ¦(width:49.9092%)ASIL B ¦(width:49.9093%)Type ¦(width:49.9092%)uint16 ¦(width:49.9093%)Resolution\\ ¦(width:49.9092%)0.5 ¦(width:49.9093%)Offset ¦(width:49.9092%)-2000.0 ¦(width:49.9093%)Dimension ¦(width:49.9092%)1.0 ¦(width:49.9093%)Min ¦(width:49.9092%)-2000.0 ¦(width:49.9093%)Max ¦(width:49.9092%)2095.5\\ ¦(width:49.9093%)Default Value ¦(width:49.9092%)0.0 ¦(width:49.9093%)Unit ¦(width:49.9092%)N.M\\ ¦(width:49.9093%)Notes ¦(width:49.9092%)\\ ¦(width:49.9093%)\\ Coordinate Information ¦(width:49.9092%)\\ ISO}]
| S_BRK_DRIVE_CONTROL_REDUCTION_TQ_RQST_VAL_FRONT_LEFT | [6 empty] | \\ [{Table style='width:100%;' ¦(width:49.9093%)Signal Name ¦(width:49.9092%)S~_BRK~_DRIVE~_CONTROL~_REDUCTION~_TQ~_RQST~_VAL~_FRONT~_LEFT\\ ¦(width:49.9093%)RTE Data Element name\\ ¦(width:49.9092%)BrkDriveControl.ReductionTqRqstValFrontLeft\\ ¦(width:49.9093%)COMMS Signal Name\\ ¦(width:49.9092%)FrntLeDrvMotorRdcTorqRqstVal\\ ¦(width:49.9093%)signal description\\ ¦(width:49.9092%)信号描述/信号由来： 信号英文全称： Front left motor reduce Torque Request Value 信号中文名称： EMB 左前轮驱动降扭请求值\\ ¦(width:49.9093%)ASIL ¦(width:49.9092%)ASIL B ¦(width:49.9093%)Type ¦(width:49.9092%)uint16 ¦(width:49.9093%)Resolution\\ ¦(width:49.9092%)1.0 ¦(width:49.9093%)Offset ¦(width:49.9092%)-16383.0 ¦(width:49.9093%)Dimension ¦(width:49.9092%)1.0 ¦(width:49.9093%)Min ¦(width:49.9092%)-16383.0 ¦(width:49.9093%)Max ¦(width:49.9092%)16384.0\\ ¦(width:49.9093%)Default Value ¦(width:49.9092%)0.0 ¦(width:49.9093%)Unit ¦(width:49.9092%)Nm\\ ¦(width:49.9093%)Notes ¦(width:49.9092%)\\ ¦(width:49.9093%)\\ Coordinate Information ¦(width:49.9092%)\\ ISO}]
| S_BRK_DRIVE_CONTROL_REDUCTION_TQ_RQST_VAL_FRONT_RIGHT | [6 empty] | \\ [{Table style='width:100%;' ¦(width:49.9093%)Signal Name ¦(width:49.9092%)S~_BRK~_DRIVE~_CONTROL~_REDUCTION~_TQ~_RQST~_VAL~_FRONT~_RIGHT\\ ¦(width:49.9093%)RTE Data Element name\\ ¦(width:49.9092%)BrkDriveControl.ReductionTqRqstValFrontRight\\ ¦(width:49.9093%)COMMS Signal Name\\ ¦(width:49.9092%)FrntRiDrvMotorRdcTorqRqstVal\\ ¦(width:49.9093%)signal description\\ ¦(width:49.9092%)信号描述/信号由来： 信号英文全称： Front Right motor reduce Torque Request Value 信号中文名称： EMB 右前轮驱动降扭请求值\\ ¦(width:49.9093%)ASIL ¦(width:49.9092%)ASIL B ¦(width:49.9093%)Type ¦(width:49.9092%)uint16 ¦(width:49.9093%)Resolution\\ ¦(width:49.9092%)1.0 ¦(width:49.9093%)Offset ¦(width:49.9092%)-16383.0 ¦(width:49.9093%)Dimension ¦(width:49.9092%)1.0 ¦(width:49.9093%)Min ¦(width:49.9092%)-16383.0 ¦(width:49.9093%)Max ¦(width:49.9092%)16384.0\\ ¦(width:49.9093%)Default Value ¦(width:49.9092%)0.0 ¦(width:49.9093%)Unit ¦(width:49.9092%)Nm\\ ¦(width:49.9093%)Notes ¦(width:49.9092%)\\ ¦(width:49.9093%)\\ Coordinate Information ¦(width:49.9092%)\\ ISO}]
| S_BRK_DRIVE_CONTROL_REDUCTION_TQ_RQST_VAL_REAR_AXLE | [6 empty] | \\ [{Table style='width:100%;' ¦(width:49.9093%)Signal Name ¦(width:49.9092%)S~_BRK~_DRIVE~_CONTROL~_REDUCTION~_TQ~_RQST~_VAL~_REAR~_AXLE\\ ¦(width:49.9093%)RTE Data Element name\\ ¦(width:49.9092%)BrkDriveControl.ReductionTqRqstValRearAxle\\ ¦(width:49.9093%)COMMS Signal Name\\ ¦(width:49.9092%)ThScdDrvShftRdcTorqRqstVal_FD\\ ¦(width:49.9093%)signal description\\ ¦(width:49.9092%)信号描述/信号由来： 信号英文全称： The Second Drive Shaft Reduce Torque Request Value 信号中文名称： EHBi 第二驱动轴降扭请求值\\ ¦(width:49.9093%)ASIL ¦(width:49.9092%)ASIL B ¦(width:49.9093%)Type ¦(width:49.9092%)uint16 ¦(width:49.9093%)Resolution\\ ¦(width:49.9092%)0.5 ¦(width:49.9093%)Offset ¦(width:49.9092%)-2000.0 ¦(width:49.9093%)Dimension ¦(width:49.9092%)1.0 ¦(width:49.9093%)Min ¦(width:49.9092%)-2000.0 ¦(width:49.9093%)Max ¦(width:49.9092%)2095.5\\ ¦(width:49.9093%)Default Value ¦(width:49.9092%)0.0 ¦(width:49.9093%)Unit ¦(width:49.9092%)N.M\\ ¦(width:49.9093%)Notes ¦(width:49.9092%)\\ ¦(width:49.9093%)\\ Coordinate Information ¦(width:49.9092%)\\ ISO}]
| S_BRK_DRIVE_CONTROL_REDUCTION_TQ_RQST_VAL_REAR_LEFT | [6 empty] | \\ [{Table style='width:100%;' ¦(width:49.9093%)Signal Name ¦(width:49.9092%)S~_BRK~_DRIVE~_CONTROL~_REDUCTION~_TQ~_RQST~_VAL~_REAR~_LEFT\\ ¦(width:49.9093%)RTE Data Element name\\ ¦(width:49.9092%)BrkDriveControl.ReductionTqRqstValRearLeft\\ ¦(width:49.9093%)COMMS Signal Name\\ ¦(width:49.9092%)ReLeDrvMotorRdcTorqRqstVal\\ ¦(width:49.9093%)signal description\\ ¦(width:49.9092%)信号描述/信号由来： 信号英文全称： Rear left motor reduce Torque Request Value 信号中文名称： EMB 左后轮驱动降扭请求值\\ ¦(width:49.9093%)ASIL ¦(width:49.9092%)ASIL B ¦(width:49.9093%)Type ¦(width:49.9092%)uint16 ¦(width:49.9093%)Resolution\\ ¦(width:49.9092%)1.0 ¦(width:49.9093%)Offset ¦(width:49.9092%)-16383.0 ¦(width:49.9093%)Dimension ¦(width:49.9092%)1.0 ¦(width:49.9093%)Min ¦(width:49.9092%)-16383.0 ¦(width:49.9093%)Max ¦(width:49.9092%)16384.0\\ ¦(width:49.9093%)Default Value ¦(width:49.9092%)0.0 ¦(width:49.9093%)Unit ¦(width:49.9092%)Nm\\ ¦(width:49.9093%)Notes ¦(width:49.9092%)\\ ¦(width:49.9093%)\\ Coordinate Information ¦(width:49.9092%)\\ ISO}]
| S_BRK_DRIVE_CONTROL_REDUCTION_TQ_RQST_VAL_REAR_RIGHT | [6 empty] | \\ [{Table style='width:100%;' ¦(width:49.9093%)Signal Name ¦(width:49.9092%)S~_BRK~_DRIVE~_CONTROL~_REDUCTION~_TQ~_RQST~_VAL~_REAR~_RIGHT\\ ¦(width:49.9093%)RTE Data Element name\\ ¦(width:49.9092%)BrkDriveControl.ReductionTqRqstValRearRight\\ ¦(width:49.9093%)COMMS Signal Name\\ ¦(width:49.9092%)ReRiDrvMotorRdcTorqRqstVal\\ ¦(width:49.9093%)signal description\\ ¦(width:49.9092%)信号描述/信号由来： 信号英文全称： Rear Right motor reduce Torque Request Value 信号中文名称： EMB 右后轮驱动降扭请求值\\ ¦(width:49.9093%)ASIL ¦(width:49.9092%)ASIL B ¦(width:49.9093%)Type ¦(width:49.9092%)uint16 ¦(width:49.9093%)Resolution\\ ¦(width:49.9092%)1.0 ¦(width:49.9093%)Offset ¦(width:49.9092%)-16383.0 ¦(width:49.9093%)Dimension ¦(width:49.9092%)1.0 ¦(width:49.9093%)Min ¦(width:49.9092%)-16383.0 ¦(width:49.9093%)Max ¦(width:49.9092%)16384.0\\ ¦(width:49.9093%)Default Value ¦(width:49.9092%)0.0 ¦(width:49.9093%)Unit ¦(width:49.9092%)Nm\\ ¦(width:49.9093%)Notes ¦(width:49.9092%)\\ ¦(width:49.9093%)\\ Coordinate Information ¦(width:49.9092%)\\ ISO}]
| S_BRK_DRIVE_CONTROL_TCSPEED_LIMIT_FRNT_LE | [6 empty] | \\ [{Table style='width:100%;' ¦(width:49.9093%)Signal Name ¦(width:49.9092%)S~_BRK~_DRIVE~_CONTROL~_TCSPEED~_LIMIT~_FRNT~_LE\\ ¦(width:49.9093%)RTE Data Element name\\ ¦(width:49.9092%)BrkDriveControl.TCSpeedLimitFrntLe\\ ¦(width:49.9093%)COMMS Signal Name\\ ¦(width:49.9092%)PrDrvMtrDMCTrqRdcTarSpd_FD\\ ¦(width:49.9093%)signal description\\ ¦(width:49.9092%)信号描述/信号由来： 信号英文全称： TC_drive_rpm_speed_limit （AWD Front/ 4 Motors FL） 信号中文名称： EHBi dTCS 电驱控制速度请求值（AWD 前电机/ 4电机 左前暂时不支持）\\ ¦(width:49.9093%)ASIL ¦(width:49.9092%) ¦(width:49.9093%)Type ¦(width:49.9092%)uint16 ¦(width:49.9093%)Resolution\\ ¦(width:49.9092%)1.0 ¦(width:49.9093%)Offset ¦(width:49.9092%)-32768.0 ¦(width:49.9093%)Dimension ¦(width:49.9092%)1.0 ¦(width:49.9093%)Min ¦(width:49.9092%)-32768.0 ¦(width:49.9093%)Max ¦(width:49.9092%)32767.0\\ ¦(width:49.9093%)Default Value ¦(width:49.9092%)0.0 ¦(width:49.9093%)Unit ¦(width:49.9092%)rpm\\ ¦(width:49.9093%)Notes ¦(width:49.9092%)\\ ¦(width:49.9093%)\\ Coordinate Information ¦(width:49.9092%)\\ ISO}]
| S_BRK_DRIVE_CONTROL_TCSPEED_LIMIT_FRNT_RI | [6 empty] | \\ [{Table style='width:100%;' ¦(width:49.9093%)Signal Name ¦(width:49.9092%)S~_BRK~_DRIVE~_CONTROL~_TCSPEED~_LIMIT~_FRNT~_RI\\ ¦(width:49.9093%)RTE Data Element name\\ ¦(width:49.9092%)BrkDriveControl.TCSpeedLimitFrntRi\\ ¦(width:49.9093%)COMMS Signal Name\\ ¦(width:49.9092%)MCU2DrvMtrDMCTrqRdcTarSpd_FD\\ ¦(width:49.9093%)signal description\\ ¦(width:49.9092%)信号描述/信号由来： 信号英文全称： TC_drive_rpm_speed_limit （AWD Rear/ 4 Motors FR） 信号中文名称： EHBi dTCS 电驱控制速度请求值（AWD 后电机/ 4电机 右前暂时不支持）\\ ¦(width:49.9093%)ASIL ¦(width:49.9092%) ¦(width:49.9093%)Type ¦(width:49.9092%)uint16 ¦(width:49.9093%)Resolution\\ ¦(width:49.9092%)1.0 ¦(width:49.9093%)Offset ¦(width:49.9092%)-32768.0 ¦(width:49.9093%)Dimension ¦(width:49.9092%)1.0 ¦(width:49.9093%)Min ¦(width:49.9092%)-32768.0 ¦(width:49.9093%)Max ¦(width:49.9092%)32767.0\\ ¦(width:49.9093%)Default Value ¦(width:49.9092%)0.0 ¦(width:49.9093%)Unit ¦(width:49.9092%)rpm\\ ¦(width:49.9093%)Notes ¦(width:49.9092%)\\ ¦(width:49.9093%)\\ Coordinate Information ¦(width:49.9092%)\\ ISO}]
| S_BRK_DRIVE_CONTROL_TCSPEED_LIMIT_RE_LE | [6 empty] | \\ [{Table style='width:100%;' ¦(width:49.9093%)Signal Name ¦(width:49.9092%)S~_BRK~_DRIVE~_CONTROL~_TCSPEED~_LIMIT~_RE~_LE\\ ¦(width:49.9093%)RTE Data Element name\\ ¦(width:49.9092%)BrkDriveControl.TCSpeedLimitReLe\\ ¦(width:49.9093%)COMMS Signal Name\\ ¦(width:49.9092%)MCU3DrvMtrDMCTrqRdcTarSpd_FD\\ ¦(width:49.9093%)signal description\\ ¦(width:49.9092%)信号描述/信号由来： 信号英文全称： TC_drive_rpm_speed_limit_rear_left 信号中文名称： EHBi dTCS 电驱控制速度请求值（4电机 左后，信号当前无效）\\ ¦(width:49.9093%)ASIL ¦(width:49.9092%) ¦(width:49.9093%)Type ¦(width:49.9092%)uint16 ¦(width:49.9093%)Resolution\\ ¦(width:49.9092%)1.0 ¦(width:49.9093%)Offset ¦(width:49.9092%)-32768.0 ¦(width:49.9093%)Dimension ¦(width:49.9092%)1.0 ¦(width:49.9093%)Min ¦(width:49.9092%)-32768.0 ¦(width:49.9093%)Max ¦(width:49.9092%)32767.0\\ ¦(width:49.9093%)Default Value ¦(width:49.9092%)0.0 ¦(width:49.9093%)Unit ¦(width:49.9092%)rpm\\ ¦(width:49.9093%)Notes ¦(width:49.9092%)\\ ¦(width:49.9093%)\\ Coordinate Information ¦(width:49.9092%)\\ ISO}]
| S_BRK_DRIVE_CONTROL_TCSPEED_LIMIT_RE_RI | [6 empty] | \\ [{Table style='width:100%;' ¦(width:49.9093%)Signal Name ¦(width:49.9092%)S~_BRK~_DRIVE~_CONTROL~_TCSPEED~_LIMIT~_RE~_RI\\ ¦(width:49.9093%)RTE Data Element name\\ ¦(width:49.9092%)BrkDriveControl.TCSpeedLimitReRi\\ ¦(width:49.9093%)COMMS Signal Name\\ ¦(width:49.9092%)MCU4DrvMtrDMCTrqRdcTarSpd_FD\\ ¦(width:49.9093%)signal description\\ ¦(width:49.9092%)信号描述/信号由来： 信号英文全称： TC_drive_rpm_speed_limit_rear_right 信号中文名称： EHBi dTCS 电驱控制速度请求值（4电机 右后，信号当前无效）\\ ¦(width:49.9093%)ASIL ¦(width:49.9092%) ¦(width:49.9093%)Type ¦(width:49.9092%)uint16 ¦(width:49.9093%)Resolution\\ ¦(width:49.9092%)1.0 ¦(width:49.9093%)Offset ¦(width:49.9092%)-32768.0 ¦(width:49.9093%)Dimension ¦(width:49.9092%)1.0 ¦(width:49.9093%)Min ¦(width:49.9092%)-32768.0 ¦(width:49.9093%)Max ¦(width:49.9092%)32767.0\\ ¦(width:49.9093%)Default Value ¦(width:49.9092%)0.0 ¦(width:49.9093%)Unit ¦(width:49.9092%)rpm\\ ¦(width:49.9093%)Notes ¦(width:49.9092%)\\ ¦(width:49.9093%)\\ Coordinate Information ¦(width:49.9092%)\\ ISO}]
| S_CAR_CONFIGURATION_PARAMETER_TIRE_SIZE | [6 empty] | \\ [{Table style='width:100%;' ¦(width:49.9093%)Signal Name ¦(width:49.9092%)S~_CAR~_CONFIGURATION~_PARAMETER~_TIRE~_SIZE\\ ¦(width:49.9093%)RTE Data Element name\\ ¦(width:49.9092%)CarConfigurationParameter.TireSize\\ ¦(width:49.9093%)COMMS Signal Name\\ ¦(width:49.9092%)CarConfigurationParameter.TireSize\\ ¦(width:49.9093%)signal description\\ ¦(width:49.9092%)信号描述/信号由来： 信号英文全称： Tire Size 信号中文名称： 轮胎尺寸\\ ¦(width:49.9093%)ASIL ¦(width:49.9092%) ¦(width:49.9093%)Type ¦(width:49.9092%)uint8 ¦(width:49.9093%)Resolution\\ ¦(width:49.9092%)1.0 ¦(width:49.9093%)Offset ¦(width:49.9092%)0.0 ¦(width:49.9093%)Dimension ¦(width:49.9092%)1.0 ¦(width:49.9093%)Min ¦(width:49.9092%)0.0 ¦(width:49.9093%)Max ¦(width:49.9092%)20.0\\ ¦(width:49.9093%)Default Value ¦(width:49.9092%)0.0 ¦(width:49.9093%)Unit ¦(width:49.9092%)-\\ ¦(width:49.9093%)Notes ¦(width:49.9092%)\\ ¦(width:49.9093%)\\ Coordinate Information ¦(width:49.9092%)\\ ISO}]
| S_CAR_CONFIGURATION_PARAMETER_VEHICLE_VARIANT01 | [6 empty] | \\ [{Table style='width:100%;' ¦(width:49.9093%)Signal Name ¦(width:49.9092%)S~_CAR~_CONFIGURATION~_PARAMETER~_VEHICLE~_VARIANT01\\ ¦(width:49.9093%)RTE Data Element name\\ ¦(width:49.9092%)CarConfigurationParameter.VehicleVariant01\\ ¦(width:49.9093%)COMMS Signal Name\\ ¦(width:49.9092%)CarConfigurationParameter.VehicleVariant01\\ ¦(width:49.9093%)signal description\\ ¦(width:49.9092%)信号描述/信号由来： 信号英文全称： Vehicle Variant 信号中文名称： 车辆变种信号\\ ¦(width:49.9093%)ASIL ¦(width:49.9092%) ¦(width:49.9093%)Type ¦(width:49.9092%)uint8 ¦(width:49.9093%)Resolution\\ ¦(width:49.9092%)1.0 ¦(width:49.9093%)Offset ¦(width:49.9092%)0.0 ¦(width:49.9093%)Dimension ¦(width:49.9092%)1.0 ¦(width:49.9093%)Min ¦(width:49.9092%)0.0 ¦(width:49.9093%)Max ¦(width:49.9092%)255.0\\ ¦(width:49.9093%)Default Value ¦(width:49.9092%)0.0 ¦(width:49.9093%)Unit ¦(width:49.9092%)-\\ ¦(width:49.9093%)Notes ¦(width:49.9092%)\\ ¦(width:49.9093%)\\ Coordinate Information ¦(width:49.9092%)\\ ISO}]
| S_CAR_CONFIGURATION_PARAMETER_VEHICLE_VARIANT02 | [6 empty] | \\ [{Table style='width:100%;' ¦(width:49.9093%)Signal Name ¦(width:49.9092%)S~_CAR~_CONFIGURATION~_PARAMETER~_VEHICLE~_VARIANT02\\ ¦(width:49.9093%)RTE Data Element name\\ ¦(width:49.9092%)CarConfigurationParameter.VehicleVariant02\\ ¦(width:49.9093%)COMMS Signal Name\\ ¦(width:49.9092%)CarConfigurationParameter.VehicleVariant02\\ ¦(width:49.9093%)signal description\\ ¦(width:49.9092%)信号描述/信号由来： 信号英文全称： Vehicle Variant 信号中文名称： 车辆变种信号\\ ¦(width:49.9093%)ASIL ¦(width:49.9092%) ¦(width:49.9093%)Type ¦(width:49.9092%)uint8 ¦(width:49.9093%)Resolution\\ ¦(width:49.9092%)1.0 ¦(width:49.9093%)Offset ¦(width:49.9092%)0.0 ¦(width:49.9093%)Dimension ¦(width:49.9092%)1.0 ¦(width:49.9093%)Min ¦(width:49.9092%)0.0 ¦(width:49.9093%)Max ¦(width:49.9092%)255.0\\ ¦(width:49.9093%)Default Value ¦(width:49.9092%)0.0 ¦(width:49.9093%)Unit ¦(width:49.9092%)-\\ ¦(width:49.9093%)Notes ¦(width:49.9092%)\\ ¦(width:49.9093%)\\ Coordinate Information ¦(width:49.9092%)\\ ISO}]
| S_CAR_CONFIGURATION_PARAMETER_VEHICLE_VARIANT03 | [6 empty] | \\ [{Table style='width:100%;' ¦(width:49.9093%)Signal Name ¦(width:49.9092%)S~_CAR~_CONFIGURATION~_PARAMETER~_VEHICLE~_VARIANT03\\ ¦(width:49.9093%)RTE Data Element name\\ ¦(width:49.9092%)CarConfigurationParameter.VehicleVariant03\\ ¦(width:49.9093%)COMMS Signal Name\\ ¦(width:49.9092%)CarConfigurationParameter.VehicleVariant03\\ ¦(width:49.9093%)signal description\\ ¦(width:49.9092%)信号描述/信号由来： 信号英文全称： Vehicle Variant 信号中文名称： 车辆变种信号\\ ¦(width:49.9093%)ASIL ¦(width:49.9092%) ¦(width:49.9093%)Type ¦(width:49.9092%)uint8 ¦(width:49.9093%)Resolution\\ ¦(width:49.9092%)1.0 ¦(width:49.9093%)Offset ¦(width:49.9092%)0.0 ¦(width:49.9093%)Dimension ¦(width:49.9092%)1.0 ¦(width:49.9093%)Min ¦(width:49.9092%)0.0 ¦(width:49.9093%)Max ¦(width:49.9092%)255.0\\ ¦(width:49.9093%)Default Value ¦(width:49.9092%)0.0 ¦(width:49.9093%)Unit ¦(width:49.9092%)-\\ ¦(width:49.9093%)Notes ¦(width:49.9092%)\\ ¦(width:49.9093%)\\ Coordinate Information ¦(width:49.9092%)\\ ISO}]
| S_CAR_CONFIGURATION_PARAMETER_VEHICLE_VARIANT04 | [6 empty] | \\ [{Table style='width:100%;' ¦(width:49.9093%)Signal Name ¦(width:49.9092%)S~_CAR~_CONFIGURATION~_PARAMETER~_VEHICLE~_VARIANT04\\ ¦(width:49.9093%)RTE Data Element name\\ ¦(width:49.9092%)CarConfigurationParameter.VehicleVariant04\\ ¦(width:49.9093%)COMMS Signal Name\\ ¦(width:49.9092%)CarConfigurationParameter.VehicleVariant04\\ ¦(width:49.9093%)signal description\\ ¦(width:49.9092%)信号描述/信号由来： 信号英文全称： Vehicle Variant 信号中文名称： 车辆变种信号\\ ¦(width:49.9093%)ASIL ¦(width:49.9092%) ¦(width:49.9093%)Type ¦(width:49.9092%)uint8 ¦(width:49.9093%)Resolution\\ ¦(width:49.9092%)1.0 ¦(width:49.9093%)Offset ¦(width:49.9092%)0.0 ¦(width:49.9093%)Dimension ¦(width:49.9092%)1.0 ¦(width:49.9093%)Min ¦(width:49.9092%)0.0 ¦(width:49.9093%)Max ¦(width:49.9092%)255.0\\ ¦(width:49.9093%)Default Value ¦(width:49.9092%)0.0 ¦(width:49.9093%)Unit ¦(width:49.9092%)-\\ ¦(width:49.9093%)Notes ¦(width:49.9092%)\\ ¦(width:49.9093%)\\ Coordinate Information ¦(width:49.9092%)\\ ISO}]
| S_CDC_CDC_ACTUAL_CURRENT_FRONT_LEFT | [6 empty] | \\ [{Table style='width:100%;' ¦(width:49.9093%)Signal Name ¦(width:49.9092%)S~_CDC~_CDC~_ACTUAL~_CURRENT~_FRONT~_LEFT\\ ¦(width:49.9093%)RTE Data Element name\\ ¦(width:49.9092%)CDC.CdcActualCurrentFrontLeft\\ ¦(width:49.9093%)COMMS Signal Name\\ ¦(width:49.9092%)SUCUVlvActuCrntFL\\ ¦(width:49.9093%)signal description\\ ¦(width:49.9092%)信号描述/信号由来： SUCU FL Valve Actual Current 信号英文全称： SUCU FL Valve Actual Current 信号中文名称： 左前CDC减震器实际电流百分比\\ ¦(width:49.9093%)ASIL ¦(width:49.9092%)QM ¦(width:49.9093%)Type ¦(width:49.9092%)uint8 ¦(width:49.9093%)Resolution\\ ¦(width:49.9092%)1.0 ¦(width:49.9093%)Offset ¦(width:49.9092%)0.0 ¦(width:49.9093%)Dimension ¦(width:49.9092%)1.0 ¦(width:49.9093%)Min ¦(width:49.9092%)0.0 ¦(width:49.9093%)Max ¦(width:49.9092%)100.0\\ ¦(width:49.9093%)Default Value ¦(width:49.9092%)0.0 ¦(width:49.9093%)Unit ¦(width:49.9092%)%\\ ¦(width:49.9093%)Notes ¦(width:49.9092%)\\ ¦(width:49.9093%)\\ Coordinate Information ¦(width:49.9092%)\\ ISO}]
| S_CDC_CDC_ACTUAL_CURRENT_FRONT_RIGHT | [6 empty] | \\ [{Table style='width:100%;' ¦(width:49.9093%)Signal Name ¦(width:49.9092%)S~_CDC~_CDC~_ACTUAL~_CURRENT~_FRONT~_RIGHT\\ ¦(width:49.9093%)RTE Data Element name\\ ¦(width:49.9092%)CDC.CdcActualCurrentFrontRight\\ ¦(width:49.9093%)COMMS Signal Name\\ ¦(width:49.9092%)SUCUVlvActuCrntFR\\ ¦(width:49.9093%)signal description\\ ¦(width:49.9092%)信号描述/信号由来： SUCU FR Valve Actual Current 信号英文全称： SUCU FR Valve Actual Current 信号中文名称： 右前CDC减震器实际电流百分比\\ ¦(width:49.9093%)ASIL ¦(width:49.9092%)QM ¦(width:49.9093%)Type ¦(width:49.9092%)uint8 ¦(width:49.9093%)Resolution\\ ¦(width:49.9092%)1.0 ¦(width:49.9093%)Offset ¦(width:49.9092%)0.0 ¦(width:49.9093%)Dimension ¦(width:49.9092%)1.0 ¦(width:49.9093%)Min ¦(width:49.9092%)0.0 ¦(width:49.9093%)Max ¦(width:49.9092%)100.0\\ ¦(width:49.9093%)Default Value ¦(width:49.9092%)0.0 ¦(width:49.9093%)Unit ¦(width:49.9092%)%\\ ¦(width:49.9093%)Notes ¦(width:49.9092%)\\ ¦(width:49.9093%)\\ Coordinate Information ¦(width:49.9092%)\\ ISO}]
| S_CDC_CDC_ACTUAL_CURRENT_REAR_LEFT | [6 empty] | \\ [{Table style='width:100%;' ¦(width:49.9093%)Signal Name ¦(width:49.9092%)S~_CDC~_CDC~_ACTUAL~_CURRENT~_REAR~_LEFT\\ ¦(width:49.9093%)RTE Data Element name\\ ¦(width:49.9092%)CDC.CdcActualCurrentRearLeft\\ ¦(width:49.9093%)COMMS Signal Name\\ ¦(width:49.9092%)SUCUVlvActuCrntRL\\ ¦(width:49.9093%)signal description\\ ¦(width:49.9092%)信号描述/信号由来： SUCU RL Valve Actual Current 信号英文全称： SUCU RL Valve Actual Current 信号中文名称： 左后CDC减震器实际电流百分比\\ ¦(width:49.9093%)ASIL ¦(width:49.9092%)QM ¦(width:49.9093%)Type ¦(width:49.9092%)uint8 ¦(width:49.9093%)Resolution\\ ¦(width:49.9092%)1.0 ¦(width:49.9093%)Offset ¦(width:49.9092%)0.0 ¦(width:49.9093%)Dimension ¦(width:49.9092%)1.0 ¦(width:49.9093%)Min ¦(width:49.9092%)0.0 ¦(width:49.9093%)Max ¦(width:49.9092%)100.0\\ ¦(width:49.9093%)Default Value ¦(width:49.9092%)0.0 ¦(width:49.9093%)Unit ¦(width:49.9092%)%\\ ¦(width:49.9093%)Notes ¦(width:49.9092%)\\ ¦(width:49.9093%)\\ Coordinate Information ¦(width:49.9092%)\\ ISO}]
| S_CDC_CDC_ACTUAL_CURRENT_REAR_RIGHT | [6 empty] | \\ [{Table style='width:100%;' ¦(width:49.9093%)Signal Name ¦(width:49.9092%)S~_CDC~_CDC~_ACTUAL~_CURRENT~_REAR~_RIGHT\\ ¦(width:49.9093%)RTE Data Element name\\ ¦(width:49.9092%)CDC.CdcActualCurrentRearRight\\ ¦(width:49.9093%)COMMS Signal Name\\ ¦(width:49.9092%)SUCUVlvActuCrntRR\\ ¦(width:49.9093%)signal description\\ ¦(width:49.9092%)信号描述/信号由来： SUCU RR Valve Actual Current 信号英文全称： SUCU RR Valve Actual Current 信号中文名称： 右后CDC减震器实际电流百分比\\ ¦(width:49.9093%)ASIL ¦(width:49.9092%)QM ¦(width:49.9093%)Type ¦(width:49.9092%)uint8 ¦(width:49.9093%)Resolution\\ ¦(width:49.9092%)1.0 ¦(width:49.9093%)Offset ¦(width:49.9092%)0.0 ¦(width:49.9093%)Dimension ¦(width:49.9092%)1.0 ¦(width:49.9093%)Min ¦(width:49.9092%)0.0 ¦(width:49.9093%)Max ¦(width:49.9092%)100.0\\ ¦(width:49.9093%)Default Value ¦(width:49.9092%)0.0 ¦(width:49.9093%)Unit ¦(width:49.9092%)%\\ ¦(width:49.9093%)Notes ¦(width:49.9092%)\\ ¦(width:49.9093%)\\ Coordinate Information ¦(width:49.9092%)\\ ISO}]
| S_CDC_CDC_BASE_CURRENT_FRONT_LEFT | [6 empty] | \\ [{Table style='width:100%;' ¦(width:49.9093%)Signal Name ¦(width:49.9092%)S~_CDC~_CDC~_BASE~_CURRENT~_FRONT~_LEFT\\ ¦(width:49.9093%)RTE Data Element name\\ ¦(width:49.9092%)CDC.CdcBaseCurrentFrontLeft\\ ¦(width:49.9093%)COMMS Signal Name\\ ¦(width:49.9092%)CdcBaseCurrent_FL\\ ¦(width:49.9093%)signal description\\ ¦(width:49.9092%)信号描述/信号由来： CDC base current front left, without cubiX influence 信号英文全称： CDC Base Current Percent Front Left 信号中文名称： 左前CDC基础电流百分比(无cubiX干预)\\ ¦(width:49.9093%)ASIL ¦(width:49.9092%)QM ¦(width:49.9093%)Type ¦(width:49.9092%)uint8 ¦(width:49.9093%)Resolution\\ ¦(width:49.9092%)1.0 ¦(width:49.9093%)Offset ¦(width:49.9092%)0.0 ¦(width:49.9093%)Dimension ¦(width:49.9092%)1.0 ¦(width:49.9093%)Min ¦(width:49.9092%)0.0 ¦(width:49.9093%)Max ¦(width:49.9092%)100.0\\ ¦(width:49.9093%)Default Value ¦(width:49.9092%)0.0 ¦(width:49.9093%)Unit ¦(width:49.9092%)%\\ ¦(width:49.9093%)Notes ¦(width:49.9092%)\\ ¦(width:49.9093%)\\ Coordinate Information ¦(width:49.9092%)\\ ISO}]
| S_CDC_CDC_BASE_CURRENT_FRONT_RIGHT | [6 empty] | \\ [{Table style='width:100%;' ¦(width:49.9093%)Signal Name ¦(width:49.9092%)S~_CDC~_CDC~_BASE~_CURRENT~_FRONT~_RIGHT\\ ¦(width:49.9093%)RTE Data Element name\\ ¦(width:49.9092%)CDC.CdcBaseCurrentFrontRight\\ ¦(width:49.9093%)COMMS Signal Name\\ ¦(width:49.9092%)CdcBaseCurrent_FR\\ ¦(width:49.9093%)signal description\\ ¦(width:49.9092%)信号描述/信号由来： CDC base current front right, without cubiX influence 信号英文全称： CDC Base Current Percent Front Right 信号中文名称： 左前CDC基础电流百分比(无cubiX干预)\\ ¦(width:49.9093%)ASIL ¦(width:49.9092%)QM ¦(width:49.9093%)Type ¦(width:49.9092%)uint8 ¦(width:49.9093%)Resolution\\ ¦(width:49.9092%)1.0 ¦(width:49.9093%)Offset ¦(width:49.9092%)0.0 ¦(width:49.9093%)Dimension ¦(width:49.9092%)1.0 ¦(width:49.9093%)Min ¦(width:49.9092%)0.0 ¦(width:49.9093%)Max ¦(width:49.9092%)100.0\\ ¦(width:49.9093%)Default Value ¦(width:49.9092%)0.0 ¦(width:49.9093%)Unit ¦(width:49.9092%)%\\ ¦(width:49.9093%)Notes ¦(width:49.9092%)\\ ¦(width:49.9093%)\\ Coordinate Information ¦(width:49.9092%)\\ ISO}]
| S_CDC_CDC_BASE_CURRENT_REAR_LEFT | [6 empty] | \\ [{Table style='width:100%;' ¦(width:49.9093%)Signal Name ¦(width:49.9092%)S~_CDC~_CDC~_BASE~_CURRENT~_REAR~_LEFT\\ ¦(width:49.9093%)RTE Data Element name\\ ¦(width:49.9092%)CDC.CdcBaseCurrentRearLeft\\ ¦(width:49.9093%)COMMS Signal Name\\ ¦(width:49.9092%)CdcBaseCurrent_RL\\ ¦(width:49.9093%)signal description\\ ¦(width:49.9092%)信号描述/信号由来： CDC base current rear left, without cubiX influence 信号英文全称： CDC Base Current Percent Rear Left 信号中文名称： 左后CDC基础电流百分比(无cubiX干预)\\ ¦(width:49.9093%)ASIL ¦(width:49.9092%)QM ¦(width:49.9093%)Type ¦(width:49.9092%)uint8 ¦(width:49.9093%)Resolution\\ ¦(width:49.9092%)1.0 ¦(width:49.9093%)Offset ¦(width:49.9092%)0.0 ¦(width:49.9093%)Dimension ¦(width:49.9092%)1.0 ¦(width:49.9093%)Min ¦(width:49.9092%)0.0 ¦(width:49.9093%)Max ¦(width:49.9092%)100.0\\ ¦(width:49.9093%)Default Value ¦(width:49.9092%)0.0 ¦(width:49.9093%)Unit ¦(width:49.9092%)%\\ ¦(width:49.9093%)Notes ¦(width:49.9092%)\\ ¦(width:49.9093%)\\ Coordinate Information ¦(width:49.9092%)\\ ISO}]
| S_CDC_CDC_BASE_CURRENT_REAR_RIGHT | [6 empty] | \\ [{Table style='width:100%;' ¦(width:49.9093%)Signal Name ¦(width:49.9092%)S~_CDC~_CDC~_BASE~_CURRENT~_REAR~_RIGHT\\ ¦(width:49.9093%)RTE Data Element name\\ ¦(width:49.9092%)CDC.CdcBaseCurrentRearRight\\ ¦(width:49.9093%)COMMS Signal Name\\ ¦(width:49.9092%)CdcBaseCurrent_RR\\ ¦(width:49.9093%)signal description\\ ¦(width:49.9092%)信号描述/信号由来： CDC base current rear right, without cubiX influence 信号英文全称： CDC Base Current Percent Rear Right 信号中文名称： 右后CDC基础电流百分比(无cubiX干预)\\ ¦(width:49.9093%)ASIL ¦(width:49.9092%)QM ¦(width:49.9093%)Type ¦(width:49.9092%)uint8 ¦(width:49.9093%)Resolution\\ ¦(width:49.9092%)1.0 ¦(width:49.9093%)Offset ¦(width:49.9092%)0.0 ¦(width:49.9093%)Dimension ¦(width:49.9092%)1.0 ¦(width:49.9093%)Min ¦(width:49.9092%)0.0 ¦(width:49.9093%)Max ¦(width:49.9092%)100.0\\ ¦(width:49.9093%)Default Value ¦(width:49.9092%)0.0 ¦(width:49.9093%)Unit ¦(width:49.9092%)%\\ ¦(width:49.9093%)Notes ¦(width:49.9092%)\\ ¦(width:49.9093%)\\ Coordinate Information ¦(width:49.9092%)\\ ISO}]
| S_COMPASSTURN_CLOCKED_WHEEL_SELECTED | [6 empty] | \\ [{Table style='width:100%;' ¦(width:49.9093%)Signal Name ¦(width:49.9092%)S~_COMPASSTURN~_CLOCKED~_WHEEL~_SELECTED\\ ¦(width:49.9093%)RTE Data Element name\\ ¦(width:49.9092%)CmpsTurn.FixedWheel\\ ¦(width:49.9093%)COMMS Signal Name\\ ¦(width:49.9092%)CmpsUTrnLckWhl\\ ¦(width:49.9093%)signal description\\ ¦(width:49.9092%)信号描述/信号由来： 信号英文全称： Compass U-turn rotation locked wheel 信号中文名称： 圆规掉头目标锁止轮\\ ¦(width:49.9093%)ASIL ¦(width:49.9092%)ASIL A ¦(width:49.9093%)Type ¦(width:49.9092%)uint8 ¦(width:49.9093%)Resolution\\ ¦(width:49.9092%)1.0 ¦(width:49.9093%)Offset ¦(width:49.9092%)0.0 ¦(width:49.9093%)Dimension ¦(width:49.9092%)1.0 ¦(width:49.9093%)Min ¦(width:49.9092%)0.0 ¦(width:49.9093%)Max ¦(width:49.9092%)3.0\\ ¦(width:49.9093%)Default Value ¦(width:49.9092%)0.0 ¦(width:49.9093%)Unit ¦(width:49.9092%)\\ ¦(width:49.9093%)Notes ¦(width:49.9092%)\\ ¦(width:49.9093%)\\ Coordinate Information ¦(width:49.9092%)\\ ISO}]
| S_COMPASSTURN_MODE_SWITCH | [6 empty] | \\ [{Table style='width:100%;' ¦(width:49.9093%)Signal Name ¦(width:49.9092%)S~_COMPASSTURN~_MODE~_SWITCH\\ ¦(width:49.9093%)RTE Data Element name\\ ¦(width:49.9092%)CmpsTurn.ModeSwitch\\ ¦(width:49.9093%)COMMS Signal Name\\ ¦(width:49.9092%)CmpTrnSwStRqst\\ ¦(width:49.9093%)signal description\\ ¦(width:49.9092%)信号描述/信号由来： 信号英文全称： Compass Turn Switch Ready Request 信号中文名称： 圆规掉头功能模式ready开关\\ ¦(width:49.9093%)ASIL ¦(width:49.9092%) ¦(width:49.9093%)Type ¦(width:49.9092%)uint8 ¦(width:49.9093%)Resolution\\ ¦(width:49.9092%)1.0 ¦(width:49.9093%)Offset ¦(width:49.9092%)0.0 ¦(width:49.9093%)Dimension ¦(width:49.9092%)1.0 ¦(width:49.9093%)Min ¦(width:49.9092%)0.0 ¦(width:49.9093%)Max ¦(width:49.9092%)3.0\\ ¦(width:49.9093%)Default Value ¦(width:49.9092%)0.0 ¦(width:49.9093%)Unit ¦(width:49.9092%)\\ ¦(width:49.9093%)Notes ¦(width:49.9092%)\\ ¦(width:49.9093%)\\ Coordinate Information ¦(width:49.9092%)\\ ISO}]
| S_COMPASSTURN_SWITCH_REQUEST | [6 empty] | \\ [{Table style='width:100%;' ¦(width:49.9093%)Signal Name ¦(width:49.9092%)S~_COMPASSTURN~_SWITCH~_REQUEST\\ ¦(width:49.9093%)RTE Data Element name\\ ¦(width:49.9092%)CmpsTurn.Switch\\ ¦(width:49.9093%)COMMS Signal Name\\ ¦(width:49.9092%)CmpTrnActvtnSwRqst\\ ¦(width:49.9093%)signal description\\ ¦(width:49.9092%)信号描述/信号由来： 信号英文全称： Compass Turn Active Switch Request 信号中文名称： 圆规掉头功能激活开关\\ ¦(width:49.9093%)ASIL ¦(width:49.9092%)ASIL B ¦(width:49.9093%)Type ¦(width:49.9092%)uint8 ¦(width:49.9093%)Resolution\\ ¦(width:49.9092%)1.0 ¦(width:49.9093%)Offset ¦(width:49.9092%)0.0 ¦(width:49.9093%)Dimension ¦(width:49.9092%)1.0 ¦(width:49.9093%)Min ¦(width:49.9092%)0.0 ¦(width:49.9093%)Max ¦(width:49.9092%)3.0\\ ¦(width:49.9093%)Default Value ¦(width:49.9092%)0.0 ¦(width:49.9093%)Unit ¦(width:49.9092%)0\\ ¦(width:49.9093%)Notes ¦(width:49.9092%)\\ ¦(width:49.9093%)\\ Coordinate Information ¦(width:49.9092%)\\ ISO}]
| S_ADAS_ACTIVE_STATE | [6 empty] | \\ [{Table style='width:100%;' ¦(width:49.9093%)Signal Name ¦(width:49.9092%)S~_ADAS~_ACTIVE~_STATE\\ ¦(width:49.9093%)RTE Data Element name\\ ¦(width:49.9092%)CubixMode.AdasActiveRequest\\ ¦(width:49.9093%)COMMS Signal Name\\ ¦(width:49.9092%)VCUADASActvSts_1\\ ¦(width:49.9093%)signal description\\ ¦(width:49.9092%)信号描述/信号由来： 信号英文全称： ADAS active state flag 信号中文名称： ADAS功能激活状态\\ ¦(width:49.9093%)ASIL ¦(width:49.9092%) ¦(width:49.9093%)Type ¦(width:49.9092%)uint8 ¦(width:49.9093%)Resolution\\ ¦(width:49.9092%)1.0 ¦(width:49.9093%)Offset ¦(width:49.9092%)0.0 ¦(width:49.9093%)Dimension ¦(width:49.9092%)1.0 ¦(width:49.9093%)Min ¦(width:49.9092%)0.0 ¦(width:49.9093%)Max ¦(width:49.9092%)7.0\\ ¦(width:49.9093%)Default Value ¦(width:49.9092%)0.0 ¦(width:49.9093%)Unit ¦(width:49.9092%)\\ ¦(width:49.9093%)Notes ¦(width:49.9092%)\\ ¦(width:49.9093%)\\ Coordinate Information ¦(width:49.9092%)\\ ISO}]
| S_CRABWALK_SWITCH_REQUEST | [6 empty] | \\ [{Table style='width:100%;' ¦(width:49.9093%)Signal Name ¦(width:49.9092%)S~_CRABWALK~_SWITCH~_REQUEST\\ ¦(width:49.9093%)RTE Data Element name\\ ¦(width:49.9092%)CubixMode.CrabWalkingEnaFlg\\ ¦(width:49.9093%)COMMS Signal Name\\ ¦(width:49.9092%)CrbRwSwStRqst\\ ¦(width:49.9093%)signal description\\ ¦(width:49.9092%)信号描述/信号由来： enable flag to active crab walking mode 信号英文全称： Crab Walking Enable Flg 信号中文名称： 蟹行模式开关\\ ¦(width:49.9093%)ASIL ¦(width:49.9092%)QM ¦(width:49.9093%)Type ¦(width:49.9092%)uint8 ¦(width:49.9093%)Resolution\\ ¦(width:49.9092%)1.0 ¦(width:49.9093%)Offset ¦(width:49.9092%)0.0 ¦(width:49.9093%)Dimension ¦(width:49.9092%)1.0 ¦(width:49.9093%)Min ¦(width:49.9092%)0.0 ¦(width:49.9093%)Max ¦(width:49.9092%)3.0\\ ¦(width:49.9093%)Default Value ¦(width:49.9092%)0.0 ¦(width:49.9093%)Unit ¦(width:49.9092%)0\\ ¦(width:49.9093%)Notes ¦(width:49.9092%)\\ ¦(width:49.9093%)\\ Coordinate Information ¦(width:49.9092%)\\ ISO}]
| S_DOOR_AJAR_SWITCH_FL_STATE | [6 empty] | \\ [{Table style='width:100%;' ¦(width:49.9093%)Signal Name ¦(width:49.9092%)S~_DOOR~_AJAR~_SWITCH~_FL~_STATE\\ ¦(width:49.9093%)RTE Data Element name\\ ¦(width:49.9092%)CubixMode.DriverDoorOpen\\ ¦(width:49.9093%)COMMS Signal Name\\ ¦(width:49.9092%)DDAjrSwAtv\\ ¦(width:49.9093%)signal description\\ ¦(width:49.9092%)信号描述/信号由来： 信号英文全称： Driver Door Ajar Switch Active 信号中文名称： 驾驶员侧门碰开关状态\\ ¦(width:49.9093%)ASIL ¦(width:49.9092%)QM ¦(width:49.9093%)Type ¦(width:49.9092%)boolean ¦(width:49.9093%)Resolution\\ ¦(width:49.9092%)1.0 ¦(width:49.9093%)Offset ¦(width:49.9092%)0.0 ¦(width:49.9093%)Dimension ¦(width:49.9092%)1.0 ¦(width:49.9093%)Min ¦(width:49.9092%)0.0 ¦(width:49.9093%)Max ¦(width:49.9092%)1.0\\ ¦(width:49.9093%)Default Value ¦(width:49.9092%)0.0 ¦(width:49.9093%)Unit ¦(width:49.9092%)\\ ¦(width:49.9093%)Notes ¦(width:49.9092%)\\ ¦(width:49.9093%)\\ Coordinate Information ¦(width:49.9092%)\\ ISO}]
| S_DRIVER_MODE | [6 empty] | \\ [{Table style='width:100%;' ¦(width:49.9093%)Signal Name ¦(width:49.9092%)S~_DRIVER~_MODE\\ ¦(width:49.9093%)RTE Data Element name\\ ¦(width:49.9092%)CubixMode.DriverModeRequest\\ ¦(width:49.9093%)COMMS Signal Name\\ ¦(width:49.9092%)VehDrvMod_FD\\ ¦(width:49.9093%)signal description\\ ¦(width:49.9092%)信号描述/信号由来： 信号英文全称： Drive Mode 信号中文名称： 驾驶模式\\ ¦(width:49.9093%)ASIL ¦(width:49.9092%)ASIL B ¦(width:49.9093%)Type ¦(width:49.9092%)uint8 ¦(width:49.9093%)Resolution\\ ¦(width:49.9092%)1.0 ¦(width:49.9093%)Offset ¦(width:49.9092%)0.0 ¦(width:49.9093%)Dimension ¦(width:49.9092%)1.0 ¦(width:49.9093%)Min ¦(width:49.9092%)0.0 ¦(width:49.9093%)Max ¦(width:49.9092%)15.0\\ ¦(width:49.9093%)Default Value ¦(width:49.9092%)0.0 ¦(width:49.9093%)Unit ¦(width:49.9092%)-\\ ¦(width:49.9093%)Notes ¦(width:49.9092%)\\ ¦(width:49.9093%)\\ Coordinate Information ¦(width:49.9092%)\\ ISO}]
| S_DRIVER_SEATBELT_STATE | [6 empty] | \\ [{Table style='width:100%;' ¦(width:49.9093%)Signal Name ¦(width:49.9092%)S~_DRIVER~_SEATBELT~_STATE\\ ¦(width:49.9093%)RTE Data Element name\\ ¦(width:49.9092%)CubixMode.DriverSeatBeltAttached\\ ¦(width:49.9093%)COMMS Signal Name\\ ¦(width:49.9092%)DrSbltAtc\\ ¦(width:49.9093%)signal description\\ ¦(width:49.9092%)信号描述/信号由来： 信号英文全称： Driver Seatbelt Attached 信号中文名称： 驾驶员安全带状态\\ ¦(width:49.9093%)ASIL ¦(width:49.9092%)QM ¦(width:49.9093%)Type ¦(width:49.9092%)boolean ¦(width:49.9093%)Resolution\\ ¦(width:49.9092%)1.0 ¦(width:49.9093%)Offset ¦(width:49.9092%)0.0 ¦(width:49.9093%)Dimension ¦(width:49.9092%)1.0 ¦(width:49.9093%)Min ¦(width:49.9092%)0.0 ¦(width:49.9093%)Max ¦(width:49.9092%)1.0\\ ¦(width:49.9093%)Default Value ¦(width:49.9092%)0.0 ¦(width:49.9093%)Unit ¦(width:49.9092%)\\ ¦(width:49.9093%)Notes ¦(width:49.9092%)\\ ¦(width:49.9093%)\\ Coordinate Information ¦(width:49.9092%)\\ ISO}]
| S_HOOD_OPEN_STATE | [6 empty] | \\ [{Table style='width:100%;' ¦(width:49.9093%)Signal Name ¦(width:49.9092%)S~_HOOD~_OPEN~_STATE\\ ¦(width:49.9093%)RTE Data Element name\\ ¦(width:49.9092%)CubixMode.HoodOpen\\ ¦(width:49.9093%)COMMS Signal Name\\ ¦(width:49.9092%)HdOpenIndOn\\ ¦(width:49.9093%)signal description\\ ¦(width:49.9092%)信号描述/信号由来： 信号英文全称： Hood Open Indication On 信号中文名称： 发动机罩开启指示\\ ¦(width:49.9093%)ASIL ¦(width:49.9092%)QM ¦(width:49.9093%)Type ¦(width:49.9092%)boolean ¦(width:49.9093%)Resolution\\ ¦(width:49.9092%)1.0 ¦(width:49.9093%)Offset ¦(width:49.9092%)0.0 ¦(width:49.9093%)Dimension ¦(width:49.9092%)1.0 ¦(width:49.9093%)Min ¦(width:49.9092%)0.0 ¦(width:49.9093%)Max ¦(width:49.9092%)1.0\\ ¦(width:49.9093%)Default Value ¦(width:49.9092%)0.0 ¦(width:49.9093%)Unit ¦(width:49.9092%)\\ ¦(width:49.9093%)Notes ¦(width:49.9092%)\\ ¦(width:49.9093%)\\ Coordinate Information ¦(width:49.9092%)\\ ISO}]
| S_DOOR_AJAR_SWITCH_FR_STATE | [6 empty] | \\ [{Table style='width:100%;' ¦(width:49.9093%)Signal Name ¦(width:49.9092%)S~_DOOR~_AJAR~_SWITCH~_FR~_STATE\\ ¦(width:49.9093%)RTE Data Element name\\ ¦(width:49.9092%)CubixMode.PassengerDoorOpen\\ ¦(width:49.9093%)COMMS Signal Name\\ ¦(width:49.9092%)PDAjrSwAtv\\ ¦(width:49.9093%)signal description\\ ¦(width:49.9092%)信号描述/信号由来： 信号英文全称： Passenger Door Ajar Switch Active 信号中文名称： 副驾驶门碰开关状态\\ ¦(width:49.9093%)ASIL ¦(width:49.9092%)QM ¦(width:49.9093%)Type ¦(width:49.9092%)boolean ¦(width:49.9093%)Resolution\\ ¦(width:49.9092%)1.0 ¦(width:49.9093%)Offset ¦(width:49.9092%)0.0 ¦(width:49.9093%)Dimension ¦(width:49.9092%)1.0 ¦(width:49.9093%)Min ¦(width:49.9092%)0.0 ¦(width:49.9093%)Max ¦(width:49.9092%)1.0\\ ¦(width:49.9093%)Default Value ¦(width:49.9092%)0.0 ¦(width:49.9093%)Unit ¦(width:49.9092%)\\ ¦(width:49.9093%)Notes ¦(width:49.9092%)\\ ¦(width:49.9093%)\\ Coordinate Information ¦(width:49.9092%)\\ ISO}]
| S_CUBIX_MODE_POWER_MODE | [6 empty] | \\ [{Table style='width:100%;' ¦(width:49.9093%)Signal Name ¦(width:49.9092%)S~_CUBIX~_MODE~_POWER~_MODE\\ ¦(width:49.9093%)RTE Data Element name\\ ¦(width:49.9092%)CubixMode.PowerMode\\ ¦(width:49.9093%)COMMS Signal Name\\ ¦(width:49.9092%)VecOptMod\\ ¦(width:49.9093%)signal description\\ ¦(width:49.9092%)信号描述/信号由来： 信号英文全称： Power Mode 信号中文名称： 动力模式\\ ¦(width:49.9093%)ASIL ¦(width:49.9092%)ASIL B ¦(width:49.9093%)Type ¦(width:49.9092%)uint8 ¦(width:49.9093%)Resolution\\ ¦(width:49.9092%)1.0 ¦(width:49.9093%)Offset ¦(width:49.9092%)0.0 ¦(width:49.9093%)Dimension ¦(width:49.9092%)1.0 ¦(width:49.9093%)Min ¦(width:49.9092%)0.0 ¦(width:49.9093%)Max ¦(width:49.9092%)15.0\\ ¦(width:49.9093%)Default Value ¦(width:49.9092%)0.0 ¦(width:49.9093%)Unit ¦(width:49.9092%)-\\ ¦(width:49.9093%)Notes ¦(width:49.9092%)\\ ¦(width:49.9093%)\\ Coordinate Information ¦(width:49.9092%)\\ ISO}]
| S_DOOR_AJAR_SWITCH_RL_STATE | [6 empty] | \\ [{Table style='width:100%;' ¦(width:49.9093%)Signal Name ¦(width:49.9092%)S~_DOOR~_AJAR~_SWITCH~_RL~_STATE\\ ¦(width:49.9093%)RTE Data Element name\\ ¦(width:49.9092%)CubixMode.RearLeftDoorOpen\\ ¦(width:49.9093%)COMMS Signal Name\\ ¦(width:49.9092%)LSDAjrSwAtv\\ ¦(width:49.9093%)signal description\\ ¦(width:49.9092%)信号描述/信号由来： 信号英文全称： Rear Left Door Ajar Switch Active 信号中文名称： 左后门门碰开关状态\\ ¦(width:49.9093%)ASIL ¦(width:49.9092%)QM ¦(width:49.9093%)Type ¦(width:49.9092%)boolean ¦(width:49.9093%)Resolution\\ ¦(width:49.9092%)1.0 ¦(width:49.9093%)Offset ¦(width:49.9092%)0.0 ¦(width:49.9093%)Dimension ¦(width:49.9092%)1.0 ¦(width:49.9093%)Min ¦(width:49.9092%)0.0 ¦(width:49.9093%)Max ¦(width:49.9092%)1.0\\ ¦(width:49.9093%)Default Value ¦(width:49.9092%)0.0 ¦(width:49.9093%)Unit ¦(width:49.9092%)\\ ¦(width:49.9093%)Notes ¦(width:49.9092%)\\ ¦(width:49.9093%)\\ Coordinate Information ¦(width:49.9092%)\\ ISO}]
| S_DOOR_AJAR_SWITCH_RR_STATE | [6 empty] | \\ [{Table style='width:100%;' ¦(width:49.9093%)Signal Name ¦(width:49.9092%)S~_DOOR~_AJAR~_SWITCH~_RR~_STATE\\ ¦(width:49.9093%)RTE Data Element name\\ ¦(width:49.9092%)CubixMode.RearRightDoorOpen\\ ¦(width:49.9093%)COMMS Signal Name\\ ¦(width:49.9092%)RSDAjrSwAtv\\ ¦(width:49.9093%)signal description\\ ¦(width:49.9092%)信号描述/信号由来： 信号英文全称： Rear Right Door Ajar Switch Active 信号中文名称： 右后门门碰开关状态\\ ¦(width:49.9093%)ASIL ¦(width:49.9092%)QM ¦(width:49.9093%)Type ¦(width:49.9092%)boolean ¦(width:49.9093%)Resolution\\ ¦(width:49.9092%)1.0 ¦(width:49.9093%)Offset ¦(width:49.9092%)0.0 ¦(width:49.9093%)Dimension ¦(width:49.9092%)1.0 ¦(width:49.9093%)Min ¦(width:49.9092%)0.0 ¦(width:49.9093%)Max ¦(width:49.9092%)1.0\\ ¦(width:49.9093%)Default Value ¦(width:49.9092%)0.0 ¦(width:49.9093%)Unit ¦(width:49.9092%)\\ ¦(width:49.9093%)Notes ¦(width:49.9092%)\\ ¦(width:49.9093%)\\ Coordinate Information ¦(width:49.9092%)\\ ISO}]
| S_CUBIX_MODE_SABBENA_FLG | [6 empty] | \\ [{Table style='width:100%;' ¦(width:49.9093%)Signal Name ¦(width:49.9092%)S~_CUBIX~_MODE~_SABBENA~_FLG\\ ¦(width:49.9093%)RTE Data Element name\\ ¦(width:49.9092%)CubixMode.SABBEnaFlg\\ ¦(width:49.9093%)COMMS Signal Name\\ ¦(width:49.9092%)UltrlimtStrCtrlSwStRqst\\ ¦(width:49.9093%)signal description\\ ¦(width:49.9092%)信号描述/信号由来： 信号英文全称： Ultralimit Steering Control Switch 信号中文名称： 极致转向开关\\ ¦(width:49.9093%)ASIL ¦(width:49.9092%)QM ¦(width:49.9093%)Type ¦(width:49.9092%)uint8 ¦(width:49.9093%)Resolution\\ ¦(width:49.9092%)1.0 ¦(width:49.9093%)Offset ¦(width:49.9092%)0.0 ¦(width:49.9093%)Dimension ¦(width:49.9092%)1.0 ¦(width:49.9093%)Min ¦(width:49.9092%)0.0 ¦(width:49.9093%)Max ¦(width:49.9092%)3.0\\ ¦(width:49.9093%)Default Value ¦(width:49.9092%)0.0 ¦(width:49.9093%)Unit ¦(width:49.9092%)0\\ ¦(width:49.9093%)Notes ¦(width:49.9092%)\\ ¦(width:49.9093%)\\ Coordinate Information ¦(width:49.9092%)\\ ISO}]
| S_CUBIX_MODE_CST_ENA_FLG | [6 empty] | \\ [{Table style='width:100%;' ¦(width:49.9093%)Signal Name ¦(width:49.9092%)S~_CUBIX~_MODE~_CST~_ENA~_FLG\\ ¦(width:49.9093%)RTE Data Element name\\ ¦(width:49.9092%)CubixMode.CstEnaFlg\\ ¦(width:49.9093%)COMMS Signal Name\\ ¦(width:49.9092%)CSTFctSwtSts\\ ¦(width:49.9093%)signal description\\ ¦(width:49.9092%)信号描述/信号由来： 信号英文全称： CST Function Switch Status 信号中文名称： CST功能开关请求\\ ¦(width:49.9093%)ASIL ¦(width:49.9092%)QM ¦(width:49.9093%)Type ¦(width:49.9092%)uint8 ¦(width:49.9093%)Resolution\\ ¦(width:49.9092%)1.0 ¦(width:49.9093%)Offset ¦(width:49.9092%)0.0 ¦(width:49.9093%)Dimension ¦(width:49.9092%)1.0 ¦(width:49.9093%)Min ¦(width:49.9092%)0.0 ¦(width:49.9093%)Max ¦(width:49.9092%)3.0\\ ¦(width:49.9093%)Default Value ¦(width:49.9092%)0.0 ¦(width:49.9093%)Unit ¦(width:49.9092%)0\\ ¦(width:49.9093%)Notes ¦(width:49.9092%)\\ ¦(width:49.9093%)\\ Coordinate Information ¦(width:49.9092%)\\ ISO}]
| S_CUBIX_MODE_DRIFT_CONTROL_SWITCH | [6 empty] | \\ [{Table style='width:100%;' ¦(width:49.9093%)Signal Name ¦(width:49.9092%)S~_CUBIX~_MODE~_DRIFT~_CONTROL~_SWITCH\\ ¦(width:49.9093%)RTE Data Element name\\ ¦(width:49.9092%)CubixMode.DriftControlSwitch\\ ¦(width:49.9093%)COMMS Signal Name\\ ¦(width:49.9092%)HMIDriftControlActivationRequest\\ ¦(width:49.9093%)signal description\\ ¦(width:49.9092%)信号描述/信号由来： 信号英文全称： HMI to VMC Drift control activation request 信号中文名称： HMI给VMC的Drift control启用请求\\ ¦(width:49.9093%)ASIL ¦(width:49.9092%)QM ¦(width:49.9093%)Type ¦(width:49.9092%)boolean ¦(width:49.9093%)Resolution\\ ¦(width:49.9092%)1.0 ¦(width:49.9093%)Offset ¦(width:49.9092%)0.0 ¦(width:49.9093%)Dimension ¦(width:49.9092%)1.0 ¦(width:49.9093%)Min ¦(width:49.9092%)0.0 ¦(width:49.9093%)Max ¦(width:49.9092%)1.0\\ ¦(width:49.9093%)Default Value ¦(width:49.9092%)0.0 ¦(width:49.9093%)Unit ¦(width:49.9092%)\\ ¦(width:49.9093%)Notes ¦(width:49.9092%)\\ ¦(width:49.9093%)\\ Coordinate Information ¦(width:49.9092%)\\ ISO}]
| S_TRAIL_DOOR_AJAR_SWITCH_STATE | [6 empty] | \\ [{Table style='width:100%;' ¦(width:49.9093%)Signal Name ¦(width:49.9092%)S~_TRAIL~_DOOR~_AJAR~_SWITCH~_STATE\\ ¦(width:49.9093%)RTE Data Element name\\ ¦(width:49.9092%)CubixMode.TailDoorOpen\\ ¦(width:49.9093%)COMMS Signal Name\\ ¦(width:49.9092%)TDAjrSwAtv\\ ¦(width:49.9093%)signal description\\ ¦(width:49.9092%)信号描述/信号由来： 信号英文全称： Trail Door Ajar Switch Active 信号中文名称： 尾门门碰开关状态\\ ¦(width:49.9093%)ASIL ¦(width:49.9092%)QM ¦(width:49.9093%)Type ¦(width:49.9092%)boolean ¦(width:49.9093%)Resolution\\ ¦(width:49.9092%)1.0 ¦(width:49.9093%)Offset ¦(width:49.9092%)0.0 ¦(width:49.9093%)Dimension ¦(width:49.9092%)1.0 ¦(width:49.9093%)Min ¦(width:49.9092%)0.0 ¦(width:49.9093%)Max ¦(width:49.9092%)1.0\\ ¦(width:49.9093%)Default Value ¦(width:49.9092%)0.0 ¦(width:49.9093%)Unit ¦(width:49.9092%)\\ ¦(width:49.9093%)Notes ¦(width:49.9092%)\\ ¦(width:49.9093%)\\ Coordinate Information ¦(width:49.9092%)\\ ISO}]
| S_CUBIX_MODE_LAUCH_CONTROL_FLG | [6 empty] | \\ [{Table style='width:100%;' ¦(width:49.9093%)Signal Name ¦(width:49.9092%)S~_CUBIX~_MODE~_LAUCH~_CONTROL~_FLG\\ ¦(width:49.9093%)RTE Data Element name\\ ¦(width:49.9092%)CubixMode.LauchControlFlg\\ ¦(width:49.9093%)COMMS Signal Name\\ ¦(width:49.9092%)EjetnStaSwStRqst\\ ¦(width:49.9093%)signal description\\ ¦(width:49.9092%)信号描述/信号由来： 信号英文全称： Ejection Start Switch Set Request 信号中文名称： 弹射起步开关设置请求\\ ¦(width:49.9093%)ASIL ¦(width:49.9092%)QM ¦(width:49.9093%)Type ¦(width:49.9092%)uint8 ¦(width:49.9093%)Resolution\\ ¦(width:49.9092%)1.0 ¦(width:49.9093%)Offset ¦(width:49.9092%)0.0 ¦(width:49.9093%)Dimension ¦(width:49.9092%)0.0 ¦(width:49.9093%)Min ¦(width:49.9092%)0.0 ¦(width:49.9093%)Max ¦(width:49.9092%)3.0\\ ¦(width:49.9093%)Default Value ¦(width:49.9092%)0.0 ¦(width:49.9093%)Unit ¦(width:49.9092%)0\\ ¦(width:49.9093%)Notes ¦(width:49.9092%)\\ ¦(width:49.9093%)\\ Coordinate Information ¦(width:49.9092%)\\ ISO}]
| S_CUBIX_MODE_COMFORT_START_FLG | [6 empty] | \\ [{Table style='width:100%;' ¦(width:49.9093%)Signal Name ¦(width:49.9092%)S~_CUBIX~_MODE~_COMFORT~_START~_FLG\\ ¦(width:49.9093%)RTE Data Element name\\ ¦(width:49.9092%)CubixMode.ComfortStartFlg\\ ¦(width:49.9093%)COMMS Signal Name\\ ¦(width:49.9092%)CmftblStartSwStRqst\\ ¦(width:49.9093%)signal description\\ ¦(width:49.9092%)信号描述/信号由来： 信号英文全称： Comfortable Start Switch Set Request 信号中文名称： 舒适起步开关设置请求\\ ¦(width:49.9093%)ASIL ¦(width:49.9092%)QM ¦(width:49.9093%)Type ¦(width:49.9092%)uint8 ¦(width:49.9093%)Resolution\\ ¦(width:49.9092%)1.0 ¦(width:49.9093%)Offset ¦(width:49.9092%)0.0 ¦(width:49.9093%)Dimension ¦(width:49.9092%)0.0 ¦(width:49.9093%)Min ¦(width:49.9092%)0.0 ¦(width:49.9093%)Max ¦(width:49.9092%)3.0\\ ¦(width:49.9093%)Default Value ¦(width:49.9092%)0.0 ¦(width:49.9093%)Unit ¦(width:49.9092%)\\ ¦(width:49.9093%)Notes ¦(width:49.9092%)\\ ¦(width:49.9093%)\\ Coordinate Information ¦(width:49.9092%)\\ ISO}]
| S_VEHICLE_READY | [6 empty] | \\ [{Table style='width:100%;' ¦(width:49.9093%)Signal Name ¦(width:49.9092%)S~_VEHICLE~_READY\\ ¦(width:49.9093%)RTE Data Element name\\ ¦(width:49.9092%)CubixMode.UsageModeStatus\\ ¦(width:49.9093%)COMMS Signal Name\\ ¦(width:49.9092%)VehRdySts\\ ¦(width:49.9093%)signal description\\ ¦(width:49.9092%)信号描述/信号由来： active 只判定了 主驾在位，踩制动上电 信号英文全称： Vehicle usage mode 信号中文名称： 系统反馈模式 (active 只判定了 主驾在位，踩制动上电)\\ ¦(width:49.9093%)ASIL ¦(width:49.9092%)ASIL B ¦(width:49.9093%)Type ¦(width:49.9092%)boolean ¦(width:49.9093%)Resolution\\ ¦(width:49.9092%)1.0 ¦(width:49.9093%)Offset ¦(width:49.9092%)0.0 ¦(width:49.9093%)Dimension ¦(width:49.9092%)1.0 ¦(width:49.9093%)Min ¦(width:49.9092%)0.0 ¦(width:49.9093%)Max ¦(width:49.9092%)1.0\\ ¦(width:49.9093%)Default Value ¦(width:49.9092%)0.0 ¦(width:49.9093%)Unit ¦(width:49.9092%)-\\ ¦(width:49.9093%)Notes ¦(width:49.9092%)\\ ¦(width:49.9093%)\\ Coordinate Information ¦(width:49.9092%)\\ ISO}]
| S_CUBIX_MODE_VEHICLE_MODE | [6 empty] | \\ [{Table style='width:100%;' ¦(width:49.9093%)Signal Name ¦(width:49.9092%)S~_CUBIX~_MODE~_VEHICLE~_MODE\\ ¦(width:49.9093%)RTE Data Element name\\ ¦(width:49.9092%)CubixMode.VehicleMode\\ ¦(width:49.9093%)COMMS Signal Name\\ ¦(width:49.9092%)VehModIORq\\ ¦(width:49.9093%)signal description\\ ¦(width:49.9092%)信号描述/信号由来： 信号英文全称： Vehicle Mode 信号中文名称： 整车模式\\ ¦(width:49.9093%)ASIL ¦(width:49.9092%)ASIL B ¦(width:49.9093%)Type ¦(width:49.9092%)uint8 ¦(width:49.9093%)Resolution\\ ¦(width:49.9092%)1.0 ¦(width:49.9093%)Offset ¦(width:49.9092%)0.0 ¦(width:49.9093%)Dimension ¦(width:49.9092%)1.0 ¦(width:49.9093%)Min ¦(width:49.9092%)0.0 ¦(width:49.9093%)Max ¦(width:49.9092%)15.0\\ ¦(width:49.9093%)Default Value ¦(width:49.9092%)0.0 ¦(width:49.9093%)Unit ¦(width:49.9092%)\\ ¦(width:49.9093%)Notes ¦(width:49.9092%)\\ ¦(width:49.9093%)\\ Coordinate Information ¦(width:49.9092%)\\ ISO}]
| S_DIFFERENCE_LOCK_STATUS_DIFFERENCE_LOCK_CONTROL_STATUS | [6 empty] | \\ [{Table style='width:100%;' ¦(width:49.9093%)Signal Name ¦(width:49.9092%)S~_DIFFERENCE~_LOCK~_STATUS~_DIFFERENCE~_LOCK~_CONTROL~_STATUS\\ ¦(width:49.9093%)RTE Data Element name\\ ¦(width:49.9092%)DifferenceLockStatus.DifferenceLockControlStatus\\ ¦(width:49.9093%)COMMS Signal Name\\ ¦(width:49.9092%)DiffLockCtrlSts\\ ¦(width:49.9093%)signal description\\ ¦(width:49.9092%)信号描述/信号由来： 信号英文全称： Differential Lock Control Status 信号中文名称： 差速锁控制模式\\ ¦(width:49.9093%)ASIL ¦(width:49.9092%)QM ¦(width:49.9093%)Type ¦(width:49.9092%)uint8 ¦(width:49.9093%)Resolution\\ ¦(width:49.9092%)1.0 ¦(width:49.9093%)Offset ¦(width:49.9092%)0.0 ¦(width:49.9093%)Dimension ¦(width:49.9092%)1.0 ¦(width:49.9093%)Min ¦(width:49.9092%)0.0 ¦(width:49.9093%)Max ¦(width:49.9092%)2.0\\ ¦(width:49.9093%)Default Value ¦(width:49.9092%)0.0 ¦(width:49.9093%)Unit ¦(width:49.9092%)\\ ¦(width:49.9093%)Notes ¦(width:49.9092%)\\ ¦(width:49.9093%)\\ Coordinate Information ¦(width:49.9092%)\\ ISO}]
| S_DIFFER_LOCK_STATE | [6 empty] | \\ [{Table style='width:100%;' ¦(width:49.9093%)Signal Name ¦(width:49.9092%)S~_DIFFER~_LOCK~_STATE\\ ¦(width:49.9093%)RTE Data Element name\\ ¦(width:49.9092%)DifferenceLockStatus.DifferenceLockWorkingStatus\\ ¦(width:49.9093%)COMMS Signal Name\\ ¦(width:49.9092%)DiffLockWrkSts_FD\\ ¦(width:49.9093%)signal description\\ ¦(width:49.9092%)信号描述/信号由来： 信号英文全称： Differential Lock Work Status 信号中文名称： 差速锁工作状态\\ ¦(width:49.9093%)ASIL ¦(width:49.9092%)QM ¦(width:49.9093%)Type ¦(width:49.9092%)uint8 ¦(width:49.9093%)Resolution\\ ¦(width:49.9092%)1.0 ¦(width:49.9093%)Offset ¦(width:49.9092%)0.0 ¦(width:49.9093%)Dimension ¦(width:49.9092%)1.0 ¦(width:49.9093%)Min ¦(width:49.9092%)0.0 ¦(width:49.9093%)Max ¦(width:49.9092%)3.0\\ ¦(width:49.9093%)Default Value ¦(width:49.9092%)0.0 ¦(width:49.9093%)Unit ¦(width:49.9092%)\\ ¦(width:49.9093%)Notes ¦(width:49.9092%)\\ ¦(width:49.9093%)\\ Coordinate Information ¦(width:49.9092%)\\ ISO}]
| S_DRIVING_DIRECTION_DETECTION_BRAKE_LIGHT_SWITCH | [6 empty] | \\ [{Table style='width:100%;' ¦(width:49.9093%)Signal Name ¦(width:49.9092%)S~_DRIVING~_DIRECTION~_DETECTION~_BRAKE~_LIGHT~_SWITCH\\ ¦(width:49.9093%)RTE Data Element name\\ ¦(width:49.9092%)DrivingDirectionDetection.BrakeLightSwitch\\ ¦(width:49.9093%)COMMS Signal Name\\ ¦(width:49.9092%)BrakePedalApplied\\ ¦(width:49.9093%)signal description\\ ¦(width:49.9092%)信号描述/信号由来： Brake Light Switch Status 信号英文全称： Brake Light Switch Status 信号中文名称： 制动灯状态\\ ¦(width:49.9093%)ASIL ¦(width:49.9092%)ASIL D ¦(width:49.9093%)Type ¦(width:49.9092%)boolean ¦(width:49.9093%)Resolution\\ ¦(width:49.9092%)1.0 ¦(width:49.9093%)Offset ¦(width:49.9092%)0.0 ¦(width:49.9093%)Dimension ¦(width:49.9092%)1.0 ¦(width:49.9093%)Min ¦(width:49.9092%)0.0 ¦(width:49.9093%)Max ¦(width:49.9092%)1.0\\ ¦(width:49.9093%)Default Value ¦(width:49.9092%)0.0 ¦(width:49.9093%)Unit ¦(width:49.9092%)\\ ¦(width:49.9093%)Notes ¦(width:49.9092%)\\ ¦(width:49.9093%)\\ Coordinate Information ¦(width:49.9092%)\\ ISO}]
| S_SWT_BRKLGT_VALID | [6 empty] | \\ [{Table style='width:100%;' ¦(width:49.9093%)Signal Name ¦(width:49.9092%)S~_SWT~_BRKLGT~_VALID\\ ¦(width:49.9093%)RTE Data Element name\\ ¦(width:49.9092%)DrivingDirectionDetection.BrakeLightSwitchValid\\ ¦(width:49.9093%)COMMS Signal Name\\ ¦(width:49.9092%)BrakePedalAppliedV\\ ¦(width:49.9093%)signal description\\ ¦(width:49.9092%)信号描述/信号由来： Brake Light Switch Status Valid 信号英文全称： Brake Light Switch Status Valid 信号中文名称： 制动灯状态有效位\\ ¦(width:49.9093%)ASIL ¦(width:49.9092%)ASIL D ¦(width:49.9093%)Type ¦(width:49.9092%)boolean ¦(width:49.9093%)Resolution\\ ¦(width:49.9092%)1.0 ¦(width:49.9093%)Offset ¦(width:49.9092%)0.0 ¦(width:49.9093%)Dimension ¦(width:49.9092%)1.0 ¦(width:49.9093%)Min ¦(width:49.9092%)0.0 ¦(width:49.9093%)Max ¦(width:49.9092%)1.0\\ ¦(width:49.9093%)Default Value ¦(width:49.9092%)1.0 ¦(width:49.9093%)Unit ¦(width:49.9092%)\\ ¦(width:49.9093%)Notes ¦(width:49.9092%)\\ ¦(width:49.9093%)\\ Coordinate Information ¦(width:49.9092%)\\ ISO}]
| S_BRAKE_PEDAL_POSITION | [6 empty] | \\ [{Table style='width:100%;' ¦(width:49.9093%)Signal Name ¦(width:49.9092%)S~_BRAKE~_PEDAL~_POSITION\\ ¦(width:49.9093%)RTE Data Element name\\ ¦(width:49.9092%)DrivingDirectionDetection.BrakePedalDisp\\ ¦(width:49.9093%)COMMS Signal Name\\ ¦(width:49.9092%)BrakPedalDisp\\ ¦(width:49.9093%)signal description\\ ¦(width:49.9092%)信号描述/信号由来： Brake pedal position 信号英文全称： Brake Pedal Displacement 信号中文名称： 制动踏板位移量\\ ¦(width:49.9093%)ASIL ¦(width:49.9092%)ASIL D ¦(width:49.9093%)Type ¦(width:49.9092%)uint8 ¦(width:49.9093%)Resolution\\ ¦(width:49.9092%)1.0 ¦(width:49.9093%)Offset ¦(width:49.9092%)0.0 ¦(width:49.9093%)Dimension ¦(width:49.9092%)1.0 ¦(width:49.9093%)Min ¦(width:49.9092%)0.0 ¦(width:49.9093%)Max ¦(width:49.9092%)255.0\\ ¦(width:49.9093%)Default Value ¦(width:49.9092%)0.0 ¦(width:49.9093%)Unit ¦(width:49.9092%)mm\\ ¦(width:49.9093%)Notes ¦(width:49.9092%)\\ ¦(width:49.9093%)\\ Coordinate Information ¦(width:49.9092%)\\ ISO}]
| S_ACT_BRKPEDL_VALID | [6 empty] | \\ [{Table style='width:100%;' ¦(width:49.9093%)Signal Name ¦(width:49.9092%)S~_ACT~_BRKPEDL~_VALID\\ ¦(width:49.9093%)RTE Data Element name\\ ¦(width:49.9092%)DrivingDirectionDetection.BrakePedalDispValid\\ ¦(width:49.9093%)COMMS Signal Name\\ ¦(width:49.9092%)BrakPedalDispV\\ ¦(width:49.9093%)signal description\\ ¦(width:49.9092%)信号描述/信号由来： 信号英文全称： Brake Pedal Displacement Validity 信号中文名称： 制动踏板位移量有效性\\ ¦(width:49.9093%)ASIL ¦(width:49.9092%)ASIL D ¦(width:49.9093%)Type ¦(width:49.9092%)boolean ¦(width:49.9093%)Resolution\\ ¦(width:49.9092%)1.0 ¦(width:49.9093%)Offset ¦(width:49.9092%)0.0 ¦(width:49.9093%)Dimension ¦(width:49.9092%)1.0 ¦(width:49.9093%)Min ¦(width:49.9092%)0.0 ¦(width:49.9093%)Max ¦(width:49.9092%)1.0\\ ¦(width:49.9093%)Default Value ¦(width:49.9092%)1.0 ¦(width:49.9093%)Unit ¦(width:49.9092%)\\ ¦(width:49.9093%)Notes ¦(width:49.9092%)\\ ¦(width:49.9093%)\\ Coordinate Information ¦(width:49.9092%)\\ ISO}]
| S_EPB_STATE_DRIVER_REQUEST | [6 empty] | \\ [{Table style='width:100%;' ¦(width:49.9093%)Signal Name ¦(width:49.9092%)S~_EPB~_STATE~_DRIVER~_REQUEST\\ ¦(width:49.9093%)RTE Data Element name\\ ¦(width:49.9092%)DrivingDirectionDetection.DriverEPBRqst\\ ¦(width:49.9093%)COMMS Signal Name\\ ¦(width:49.9092%)EPBSysSwRq\\ ¦(width:49.9093%)signal description\\ ¦(width:49.9092%)信号描述/信号由来： 信号英文全称： Electric Park Brake System Switch Request 信号中文名称： 驾驶员电子驻车制动系统开关请求\\ ¦(width:49.9093%)ASIL ¦(width:49.9092%) ¦(width:49.9093%)Type ¦(width:49.9092%)uint8 ¦(width:49.9093%)Resolution\\ ¦(width:49.9092%)1.0 ¦(width:49.9093%)Offset ¦(width:49.9092%)0.0 ¦(width:49.9093%)Dimension ¦(width:49.9092%)1.0 ¦(width:49.9093%)Min ¦(width:49.9092%)0.0 ¦(width:49.9093%)Max ¦(width:49.9092%)3.0\\ ¦(width:49.9093%)Default Value ¦(width:49.9092%)0.0 ¦(width:49.9093%)Unit ¦(width:49.9092%)\\ ¦(width:49.9093%)Notes ¦(width:49.9092%)\\ ¦(width:49.9093%)\\ Coordinate Information ¦(width:49.9092%)\\ ISO}]
| S_GEAR_POSITION_DRIVER_REQUEST | [6 empty] | \\ [{Table style='width:100%;' ¦(width:49.9093%)Signal Name ¦(width:49.9092%)S~_GEAR~_POSITION~_DRIVER~_REQUEST\\ ¦(width:49.9093%)RTE Data Element name\\ ¦(width:49.9092%)DrivingDirectionDetection.DriverShiftRqst\\ ¦(width:49.9093%)COMMS Signal Name\\ ¦(width:49.9092%)ShiftGearCtrllerInpSngl_FD\\ ¦(width:49.9093%)signal description\\ ¦(width:49.9092%)信号描述/信号由来： 信号英文全称： Gear Position request from Driver 信号中文名称： 驾驶员档位请求\\ ¦(width:49.9093%)ASIL ¦(width:49.9092%) ¦(width:49.9093%)Type ¦(width:49.9092%)uint8 ¦(width:49.9093%)Resolution\\ ¦(width:49.9092%)1.0 ¦(width:49.9093%)Offset ¦(width:49.9092%)0.0 ¦(width:49.9093%)Dimension ¦(width:49.9092%)1.0 ¦(width:49.9093%)Min ¦(width:49.9092%)0.0 ¦(width:49.9093%)Max ¦(width:49.9092%)7.0\\ ¦(width:49.9093%)Default Value ¦(width:49.9092%)0.0 ¦(width:49.9093%)Unit ¦(width:49.9092%)\\ ¦(width:49.9093%)Notes ¦(width:49.9092%)\\ ¦(width:49.9093%)\\ Coordinate Information ¦(width:49.9092%)\\ ISO}]
| S_GEAR_POSITION_ACTUAL | [6 empty] | \\ [{Table style='width:100%;' ¦(width:49.9093%)Signal Name ¦(width:49.9092%)S~_GEAR~_POSITION~_ACTUAL\\ ¦(width:49.9093%)RTE Data Element name\\ ¦(width:49.9092%)DrivingDirectionDetection.GearPosition\\ ¦(width:49.9093%)COMMS Signal Name\\ ¦(width:49.9092%)VehActGrStsESC_FD\\ ¦(width:49.9093%)signal description\\ ¦(width:49.9092%)信号描述/信号由来： 信号英文全称： Vehicle Actual Gear Status ESC 信号中文名称： 整车当前档位状态\\ ¦(width:49.9093%)ASIL ¦(width:49.9092%)ASIL B ¦(width:49.9093%)Type ¦(width:49.9092%)uint8 ¦(width:49.9093%)Resolution\\ ¦(width:49.9092%)1.0 ¦(width:49.9093%)Offset ¦(width:49.9092%)0.0 ¦(width:49.9093%)Dimension ¦(width:49.9092%)1.0 ¦(width:49.9093%)Min ¦(width:49.9092%)0.0 ¦(width:49.9093%)Max ¦(width:49.9092%)15.0\\ ¦(width:49.9093%)Default Value ¦(width:49.9092%)0.0 ¦(width:49.9093%)Unit ¦(width:49.9092%)\\ ¦(width:49.9093%)Notes ¦(width:49.9092%)\\ ¦(width:49.9093%)\\ Coordinate Information ¦(width:49.9092%)\\ ISO}]
| S_ACT_GEARLVR_VALID | [6 empty] | \\ [{Table style='width:100%;' ¦(width:49.9093%)Signal Name ¦(width:49.9092%)S~_ACT~_GEARLVR~_VALID\\ ¦(width:49.9093%)RTE Data Element name\\ ¦(width:49.9092%)DrivingDirectionDetection.GearPositionValid\\ ¦(width:49.9093%)COMMS Signal Name\\ ¦(width:49.9092%)VehActGrStsESCV_FD\\ ¦(width:49.9093%)signal description\\ ¦(width:49.9092%)信号描述/信号由来： 信号英文全称： Vehicle Actual Gear Status Validity 信号中文名称： 整车当前档位状态有效性\\ ¦(width:49.9093%)ASIL ¦(width:49.9092%)ASIL B ¦(width:49.9093%)Type ¦(width:49.9092%)boolean ¦(width:49.9093%)Resolution\\ ¦(width:49.9092%)1.0 ¦(width:49.9093%)Offset ¦(width:49.9092%)0.0 ¦(width:49.9093%)Dimension ¦(width:49.9092%)1.0 ¦(width:49.9093%)Min ¦(width:49.9092%)0.0 ¦(width:49.9093%)Max ¦(width:49.9092%)1.0\\ ¦(width:49.9093%)Default Value ¦(width:49.9092%)1.0 ¦(width:49.9093%)Unit ¦(width:49.9092%)\\ ¦(width:49.9093%)Notes ¦(width:49.9092%)\\ ¦(width:49.9093%)\\ Coordinate Information ¦(width:49.9092%)\\ ISO}]
| S_DRIVING_DIRECTION_DETECTION_MASTER_CYLINDER_PRESSURE | [6 empty] | \\ [{Table style='width:100%;' ¦(width:49.9093%)Signal Name ¦(width:49.9092%)S~_DRIVING~_DIRECTION~_DETECTION~_MASTER~_CYLINDER~_PRESSURE\\ ¦(width:49.9093%)RTE Data Element name\\ ¦(width:49.9092%)DrivingDirectionDetection.MasterCylinderPressure\\ ¦(width:49.9093%)COMMS Signal Name\\ ¦(width:49.9092%)ESPMCBrPressure_FD\\ ¦(width:49.9093%)signal description\\ ¦(width:49.9092%)信号描述/信号由来： Master cylinder pressure 信号英文全称： ESP Master Cylinder Brake Pressure 信号中文名称： 电子稳定控制系统主缸制动压力\\ ¦(width:49.9093%)ASIL ¦(width:49.9092%)ASIL C ¦(width:49.9093%)Type ¦(width:49.9092%)uint16 ¦(width:49.9093%)Resolution\\ ¦(width:49.9092%)0.1 ¦(width:49.9093%)Offset ¦(width:49.9092%)0.0 ¦(width:49.9093%)Dimension ¦(width:49.9092%)1.0 ¦(width:49.9093%)Min ¦(width:49.9092%)0.0 ¦(width:49.9093%)Max ¦(width:49.9092%)409.5\\ ¦(width:49.9093%)Default Value ¦(width:49.9092%)0.0 ¦(width:49.9093%)Unit ¦(width:49.9092%)Bar\\ ¦(width:49.9093%)Notes ¦(width:49.9092%)\\ ¦(width:49.9093%)\\ Coordinate Information ¦(width:49.9092%)\\ ISO}]
| S_ACT_MCP_VALID | [6 empty] | \\ [{Table style='width:100%;' ¦(width:49.9093%)Signal Name ¦(width:49.9092%)S~_ACT~_MCP~_VALID\\ ¦(width:49.9093%)RTE Data Element name\\ ¦(width:49.9092%)DrivingDirectionDetection.MasterCylinderPressureValid\\ ¦(width:49.9093%)COMMS Signal Name\\ ¦(width:49.9092%)ESPMCBrPressureV_FD\\ ¦(width:49.9093%)signal description\\ ¦(width:49.9092%)信号描述/信号由来： Master cylinder pressure validity 信号英文全称： ESP Master Cylinder Brake Pressure 信号中文名称： 电子稳定控制系统主缸制动压力有效性\\ ¦(width:49.9093%)ASIL ¦(width:49.9092%)ASIL C ¦(width:49.9093%)Type ¦(width:49.9092%)boolean ¦(width:49.9093%)Resolution\\ ¦(width:49.9092%)1.0 ¦(width:49.9093%)Offset ¦(width:49.9092%)0.0 ¦(width:49.9093%)Dimension ¦(width:49.9092%)1.0 ¦(width:49.9093%)Min ¦(width:49.9092%)0.0 ¦(width:49.9093%)Max ¦(width:49.9092%)1.0\\ ¦(width:49.9093%)Default Value ¦(width:49.9092%)1.0 ¦(width:49.9093%)Unit ¦(width:49.9092%)\\ ¦(width:49.9093%)Notes ¦(width:49.9092%)\\ ¦(width:49.9093%)\\ Coordinate Information ¦(width:49.9092%)\\ ISO}]
| S_ESC_STATUS_ABSFAULT | [6 empty] | \\ [{Table style='width:100%;' ¦(width:49.9093%)Signal Name ¦(width:49.9092%)S~_ESC~_STATUS~_ABSFAULT\\ ¦(width:49.9093%)RTE Data Element name\\ ¦(width:49.9092%)EscStatus.ABSFault\\ ¦(width:49.9093%)COMMS Signal Name\\ ¦(width:49.9092%)ABSIO\\ ¦(width:49.9093%)signal description\\ ¦(width:49.9092%)信号描述/信号由来： 信号英文全称： ABS control Mode 信号中文名称： ABS控制系统控制模式状态(是否功能降级)\\ ¦(width:49.9093%)ASIL ¦(width:49.9092%) ¦(width:49.9093%)Type ¦(width:49.9092%)boolean ¦(width:49.9093%)Resolution\\ ¦(width:49.9092%)1.0 ¦(width:49.9093%)Offset ¦(width:49.9092%)0.0 ¦(width:49.9093%)Dimension ¦(width:49.9092%)1.0 ¦(width:49.9093%)Min ¦(width:49.9092%)0.0 ¦(width:49.9093%)Max ¦(width:49.9092%)1.0\\ ¦(width:49.9093%)Default Value ¦(width:49.9092%)0.0 ¦(width:49.9093%)Unit ¦(width:49.9092%)\\ ¦(width:49.9093%)Notes ¦(width:49.9092%)\\ ¦(width:49.9093%)\\ Coordinate Information ¦(width:49.9092%)\\ ISO}]
| S_ESC_STATUS_ACTUAL_OVER_STEER_CORRECT_TORQUE | [6 empty] | \\ [{Table style='width:100%;' ¦(width:49.9093%)Signal Name ¦(width:49.9092%)S~_ESC~_STATUS~_ACTUAL~_OVER~_STEER~_CORRECT~_TORQUE\\ ¦(width:49.9093%)RTE Data Element name\\ ¦(width:49.9092%)EscStatus.ActualOverSteerCorrectTorque\\ ¦(width:49.9093%)COMMS Signal Name\\ ¦(width:49.9092%)VSEOuUsTrqVal\\ ¦(width:49.9093%)signal description\\ ¦(width:49.9092%)信号描述/信号由来： 信号英文全称： YSC os/us correction Moment and direction 信号中文名称： 制动系统YSC请求过度或不足转向的横摆力扭矩，带方向\\ ¦(width:49.9093%)ASIL ¦(width:49.9092%)ASIL B ¦(width:49.9093%)Type ¦(width:49.9092%)uint16 ¦(width:49.9093%)Resolution\\ ¦(width:49.9092%)1.0 ¦(width:49.9093%)Offset ¦(width:49.9092%)-32768.0 ¦(width:49.9093%)Dimension ¦(width:49.9092%)1.0 ¦(width:49.9093%)Min ¦(width:49.9092%)-32768.0 ¦(width:49.9093%)Max ¦(width:49.9092%)32767.0\\ ¦(width:49.9093%)Default Value ¦(width:49.9092%)0.0 ¦(width:49.9093%)Unit ¦(width:49.9092%)Nm\\ ¦(width:49.9093%)Notes ¦(width:49.9092%)\\ ¦(width:49.9093%)\\ Coordinate Information ¦(width:49.9092%)\\ ISO}]
| S_ESC_STATUS_ARMSTATUS | [6 empty] | \\ [{Table style='width:100%;' ¦(width:49.9093%)Signal Name ¦(width:49.9092%)S~_ESC~_STATUS~_ARMSTATUS\\ ¦(width:49.9093%)RTE Data Element name\\ ¦(width:49.9092%)EscStatus.ARMStatus\\ ¦(width:49.9093%)COMMS Signal Name\\ ¦(width:49.9092%)VSEArmAtv\\ ¦(width:49.9093%)signal description\\ ¦(width:49.9092%)信号描述/信号由来： 信号英文全称： ARM control Mode 信号中文名称： 电子稳定控制系统ARM控制激活状态\\ ¦(width:49.9093%)ASIL ¦(width:49.9092%)ASIL D ¦(width:49.9093%)Type ¦(width:49.9092%)boolean ¦(width:49.9093%)Resolution\\ ¦(width:49.9092%)1.0 ¦(width:49.9093%)Offset ¦(width:49.9092%)0.0 ¦(width:49.9093%)Dimension ¦(width:49.9092%)1.0 ¦(width:49.9093%)Min ¦(width:49.9092%)0.0 ¦(width:49.9093%)Max ¦(width:49.9092%)1.0\\ ¦(width:49.9093%)Default Value ¦(width:49.9092%)0.0 ¦(width:49.9093%)Unit ¦(width:49.9092%)\\ ¦(width:49.9093%)Notes ¦(width:49.9092%)\\ ¦(width:49.9093%)\\ Coordinate Information ¦(width:49.9092%)\\ ISO}]
| S_ESC_STATUS_ARMTORQUE | [6 empty] | \\ [{Table style='width:100%;' ¦(width:49.9093%)Signal Name ¦(width:49.9092%)S~_ESC~_STATUS~_ARMTORQUE\\ ¦(width:49.9093%)RTE Data Element name\\ ¦(width:49.9092%)EscStatus.ARMTorque\\ ¦(width:49.9093%)COMMS Signal Name\\ ¦(width:49.9092%)VSEARMTrqVal\\ ¦(width:49.9093%)signal description\\ ¦(width:49.9092%)信号描述/信号由来： 信号英文全称： ARM correction Moment and direction 信号中文名称： 制动系统ARM请求过度或不足转向的横摆力扭矩，带方向\\ ¦(width:49.9093%)ASIL ¦(width:49.9092%)ASIL B ¦(width:49.9093%)Type ¦(width:49.9092%)uint16 ¦(width:49.9093%)Resolution\\ ¦(width:49.9092%)1.0 ¦(width:49.9093%)Offset ¦(width:49.9092%)-32768.0 ¦(width:49.9093%)Dimension ¦(width:49.9092%)1.0 ¦(width:49.9093%)Min ¦(width:49.9092%)-32768.0 ¦(width:49.9093%)Max ¦(width:49.9092%)32767.0\\ ¦(width:49.9093%)Default Value ¦(width:49.9092%)0.0 ¦(width:49.9093%)Unit ¦(width:49.9092%)Nm\\ ¦(width:49.9093%)Notes ¦(width:49.9092%)\\ ¦(width:49.9093%)\\ Coordinate Information ¦(width:49.9092%)\\ ISO}]
| S_ESC_STATUS_ESC_OFF_STATUS | [6 empty] | \\ [{Table style='width:100%;' ¦(width:49.9093%)Signal Name ¦(width:49.9092%)S~_ESC~_STATUS~_ESC~_OFF~_STATUS\\ ¦(width:49.9093%)RTE Data Element name\\ ¦(width:49.9092%)EscStatus.EscOffStatus\\ ¦(width:49.9093%)COMMS Signal Name\\ ¦(width:49.9092%)VSESysOffSta_FD\\ ¦(width:49.9093%)signal description\\ ¦(width:49.9092%)信号描述/信号由来： ESC manual off status 信号英文全称： Vehicle Stability Enhancement System OFF Status 信号中文名称： 电子稳定控制系统关闭状态\\ ¦(width:49.9093%)ASIL ¦(width:49.9092%)ASIL B ¦(width:49.9093%)Type ¦(width:49.9092%)boolean ¦(width:49.9093%)Resolution\\ ¦(width:49.9092%)1.0 ¦(width:49.9093%)Offset ¦(width:49.9092%)0.0 ¦(width:49.9093%)Dimension ¦(width:49.9092%)1.0 ¦(width:49.9093%)Min ¦(width:49.9092%)0.0 ¦(width:49.9093%)Max ¦(width:49.9092%)1.0\\ ¦(width:49.9093%)Default Value ¦(width:49.9092%)0.0 ¦(width:49.9093%)Unit ¦(width:49.9092%)\\ ¦(width:49.9093%)Notes ¦(width:49.9092%)\\ ¦(width:49.9093%)\\ Coordinate Information ¦(width:49.9092%)\\ ISO}]
| S_ESC_INTERVENTION_STATUS | [6 empty] | \\ [{Table style='width:100%;' ¦(width:49.9093%)Signal Name ¦(width:49.9092%)S~_ESC~_INTERVENTION~_STATUS\\ ¦(width:49.9093%)RTE Data Element name\\ ¦(width:49.9092%)EscStatus.EscStatus\\ ¦(width:49.9093%)COMMS Signal Name\\ ¦(width:49.9092%)VSEAtv_FD\\ ¦(width:49.9093%)signal description\\ ¦(width:49.9092%)信号描述/信号由来： ESC intervention activation status 信号英文全称： Vehicle Stability Enhancement System Active 信号中文名称： 电子稳定控制系统激活状态\\ ¦(width:49.9093%)ASIL ¦(width:49.9092%)ASIL B ¦(width:49.9093%)Type ¦(width:49.9092%)boolean ¦(width:49.9093%)Resolution\\ ¦(width:49.9092%)1.0 ¦(width:49.9093%)Offset ¦(width:49.9092%)0.0 ¦(width:49.9093%)Dimension ¦(width:49.9092%)1.0 ¦(width:49.9093%)Min ¦(width:49.9092%)0.0 ¦(width:49.9093%)Max ¦(width:49.9092%)1.0\\ ¦(width:49.9093%)Default Value ¦(width:49.9092%)0.0 ¦(width:49.9093%)Unit ¦(width:49.9092%)\\ ¦(width:49.9093%)Notes ¦(width:49.9092%)\\ ¦(width:49.9093%)\\ Coordinate Information ¦(width:49.9092%)\\ ISO}]
| S_ESC_STATUS_TCFAULT | [6 empty] | \\ [{Table style='width:100%;' ¦(width:49.9093%)Signal Name ¦(width:49.9092%)S~_ESC~_STATUS~_TCFAULT\\ ¦(width:49.9093%)RTE Data Element name\\ ¦(width:49.9092%)EscStatus.TCFault\\ ¦(width:49.9093%)COMMS Signal Name\\ ¦(width:49.9092%)VehStabEnhmntStat\\ ¦(width:49.9093%)signal description\\ ¦(width:49.9092%)信号描述/信号由来： 信号英文全称： TC control Mode 信号中文名称： TC控制系统控制模式状态(是否功能降级)\\ ¦(width:49.9093%)ASIL ¦(width:49.9092%) ¦(width:49.9093%)Type ¦(width:49.9092%)uint8 ¦(width:49.9093%)Resolution\\ ¦(width:49.9092%)1.0 ¦(width:49.9093%)Offset ¦(width:49.9092%)0.0 ¦(width:49.9093%)Dimension ¦(width:49.9092%)1.0 ¦(width:49.9093%)Min ¦(width:49.9092%)0.0 ¦(width:49.9093%)Max ¦(width:49.9092%)3.0\\ ¦(width:49.9093%)Default Value ¦(width:49.9092%)0.0 ¦(width:49.9093%)Unit ¦(width:49.9092%)\\ ¦(width:49.9093%)Notes ¦(width:49.9092%)\\ ¦(width:49.9093%)\\ Coordinate Information ¦(width:49.9092%)\\ ISO}]
| S_ESC_STATUS_YSC_CONTROL_MODE | [6 empty] | \\ [{Table style='width:100%;' ¦(width:49.9093%)Signal Name ¦(width:49.9092%)S~_ESC~_STATUS~_YSC~_CONTROL~_MODE\\ ¦(width:49.9093%)RTE Data Element name\\ ¦(width:49.9092%)EscStatus.YscControlMode\\ ¦(width:49.9093%)COMMS Signal Name\\ ¦(width:49.9092%)VSESysCtrlModSts\\ ¦(width:49.9093%)signal description\\ ¦(width:49.9092%)信号描述/信号由来： 信号英文全称： YSC control Mode 信号中文名称： 电子稳定控制系统控制模式状态\\ ¦(width:49.9093%)ASIL ¦(width:49.9092%)ASIL B ¦(width:49.9093%)Type ¦(width:49.9092%)uint8 ¦(width:49.9093%)Resolution\\ ¦(width:49.9092%)1.0 ¦(width:49.9093%)Offset ¦(width:49.9092%)0.0 ¦(width:49.9093%)Dimension ¦(width:49.9092%)1.0 ¦(width:49.9093%)Min ¦(width:49.9092%)0.0 ¦(width:49.9093%)Max ¦(width:49.9092%)7.0\\ ¦(width:49.9093%)Default Value ¦(width:49.9092%)0.0 ¦(width:49.9093%)Unit ¦(width:49.9092%)\\ ¦(width:49.9093%)Notes ¦(width:49.9092%)\\ ¦(width:49.9093%)\\ Coordinate Information ¦(width:49.9092%)\\ ISO}]
| S_FRONT_STEER_SB_WSTATE_ACTUAL_STATE | [6 empty] | \\ [{Table style='width:100%;' ¦(width:49.9093%)Signal Name ¦(width:49.9092%)S~_FRONT~_STEER~_SB~_WSTATE~_ACTUAL~_STATE\\ ¦(width:49.9093%)RTE Data Element name\\ ¦(width:49.9092%)FrontSteerSbWState.ActualState\\ ¦(width:49.9093%)COMMS Signal Name\\ ¦(width:49.9092%)RWASts\\ ¦(width:49.9093%)signal description\\ ¦(width:49.9092%)信号描述/信号由来： Front steer (Angle Overlay interface of SBW) control feedback status 信号英文全称： Front steer (Angle Overlay interface of SBW) control feedback status 信号中文名称： 前转执行器(Angle Overlay接口）控制状态(用于握手)，仅适用于SBW\\ ¦(width:49.9093%)ASIL ¦(width:49.9092%)ASIL D ¦(width:49.9093%)Type ¦(width:49.9092%)uint8 ¦(width:49.9093%)Resolution\\ ¦(width:49.9092%)1.0 ¦(width:49.9093%)Offset ¦(width:49.9092%)0.0 ¦(width:49.9093%)Dimension ¦(width:49.9092%)1.0 ¦(width:49.9093%)Min ¦(width:49.9092%)0.0 ¦(width:49.9093%)Max ¦(width:49.9092%)3.0\\ ¦(width:49.9093%)Default Value ¦(width:49.9092%)0.0 ¦(width:49.9093%)Unit ¦(width:49.9092%)0\\ ¦(width:49.9093%)Notes ¦(width:49.9092%)\\ ¦(width:49.9093%)\\ Coordinate Information ¦(width:49.9092%)\\ ISO}]
| S_FRONT_STEER_SB_WSTATE_MAX_RELATIVE_PIN_ANG | [6 empty] | \\ [{Table style='width:100%;' ¦(width:49.9093%)Signal Name ¦(width:49.9092%)S~_FRONT~_STEER~_SB~_WSTATE~_MAX~_RELATIVE~_PIN~_ANG\\ ¦(width:49.9093%)RTE Data Element name\\ ¦(width:49.9092%)FrontSteerSbWState.MaxRelativePinAng\\ ¦(width:49.9093%)COMMS Signal Name\\ ¦(width:49.9092%)SbwMaxAllowPinAngOffValue\\ ¦(width:49.9093%)signal description\\ ¦(width:49.9092%)信号描述/信号由来： SbW max allowed pinion angle overlay (relative to current pinion angle) for cubix SbW actuator control 信号英文全称： Max allowed Pinion Angle Offset 信号中文名称： 最大允许小齿偏移角控制值\\ ¦(width:49.9093%)ASIL ¦(width:49.9092%)QM ¦(width:49.9093%)Type ¦(width:49.9092%)uint16 ¦(width:49.9093%)Resolution\\ ¦(width:49.9092%)0.125 ¦(width:49.9093%)Offset ¦(width:49.9092%)-1024.0 ¦(width:49.9093%)Dimension ¦(width:49.9092%)1.0 ¦(width:49.9093%)Min ¦(width:49.9092%)-1024.0 ¦(width:49.9093%)Max ¦(width:49.9092%)1023.0\\ ¦(width:49.9093%)Default Value ¦(width:49.9092%)0.0 ¦(width:49.9093%)Unit ¦(width:49.9092%)deg\\ ¦(width:49.9093%)Notes ¦(width:49.9092%)\\ ¦(width:49.9093%)\\ Coordinate Information ¦(width:49.9092%)\\ ISO}]
| S_FWS_MAXRELPNONANG_VALID | [6 empty] | \\ [{Table style='width:100%;' ¦(width:49.9093%)Signal Name ¦(width:49.9092%)S~_FWS~_MAXRELPNONANG~_VALID\\ ¦(width:49.9093%)RTE Data Element name\\ ¦(width:49.9092%)FrontSteerSbWState.MaxRelativePinAngValid\\ ¦(width:49.9093%)COMMS Signal Name\\ ¦(width:49.9092%)SbwMaxAllowPinAngOffValueValid\\ ¦(width:49.9093%)signal description\\ ¦(width:49.9092%)信号描述/信号由来： Valid status of SbW max allowed pinion angle overlay (relative to current pinion angle) for cubix SbW actuator control 信号英文全称： Max allowed Pinion Angle Offset valid 信号中文名称： 最大允许小齿偏移角控制值有效性\\ ¦(width:49.9093%)ASIL ¦(width:49.9092%)QM ¦(width:49.9093%)Type ¦(width:49.9092%)boolean ¦(width:49.9093%)Resolution\\ ¦(width:49.9092%)1.0 ¦(width:49.9093%)Offset ¦(width:49.9092%)0.0 ¦(width:49.9093%)Dimension ¦(width:49.9092%)1.0 ¦(width:49.9093%)Min ¦(width:49.9092%)0.0 ¦(width:49.9093%)Max ¦(width:49.9092%)1.0\\ ¦(width:49.9093%)Default Value ¦(width:49.9092%)0.0 ¦(width:49.9093%)Unit ¦(width:49.9092%)-\\ ¦(width:49.9093%)Notes ¦(width:49.9092%)\\ ¦(width:49.9093%)\\ Coordinate Information ¦(width:49.9092%)\\ ISO}]
| S_FRONT_STEER_SB_WSTATE_MAX_RELATIVE_PIN_ANG_VELOCITY | [6 empty] | \\ [{Table style='width:100%;' ¦(width:49.9093%)Signal Name ¦(width:49.9092%)S~_FRONT~_STEER~_SB~_WSTATE~_MAX~_RELATIVE~_PIN~_ANG~_VELOCITY\\ ¦(width:49.9093%)RTE Data Element name\\ ¦(width:49.9092%)FrontSteerSbWState.MaxRelativePinAngVelocity\\ ¦(width:49.9093%)COMMS Signal Name\\ ¦(width:49.9092%)SbwMaxPinAngOffVelcty\\ ¦(width:49.9093%)signal description\\ ¦(width:49.9092%)信号描述/信号由来： SbW max allowed pinion angle overlay (relative to current pinion angle) velocity for cubix SbW actuator control 信号英文全称： Max allowed Pinion Angle Offset velocity 信号中文名称： 最大允许小齿偏移角角速度控制值\\ ¦(width:49.9093%)ASIL ¦(width:49.9092%)QM ¦(width:49.9093%)Type ¦(width:49.9092%)uint16 ¦(width:49.9093%)Resolution\\ ¦(width:49.9092%)0.0625 ¦(width:49.9093%)Offset ¦(width:49.9092%)-2048.0 ¦(width:49.9093%)Dimension ¦(width:49.9092%)1.0 ¦(width:49.9093%)Min ¦(width:49.9092%)-2048.0 ¦(width:49.9093%)Max ¦(width:49.9092%)2047.0\\ ¦(width:49.9093%)Default Value ¦(width:49.9092%)0.0 ¦(width:49.9093%)Unit ¦(width:49.9092%)deg/s\\ ¦(width:49.9093%)Notes ¦(width:49.9092%)\\ ¦(width:49.9093%)\\ Coordinate Information ¦(width:49.9092%)\\ ISO}]
| S_FWS_MAXRELPNONANGVEL_VALID | [6 empty] | \\ [{Table style='width:100%;' ¦(width:49.9093%)Signal Name ¦(width:49.9092%)S~_FWS~_MAXRELPNONANGVEL~_VALID\\ ¦(width:49.9093%)RTE Data Element name\\ ¦(width:49.9092%)FrontSteerSbWState.MaxRelativePinAngVelocityValid\\ ¦(width:49.9093%)COMMS Signal Name\\ ¦(width:49.9092%)SbwMaxPinAngOffVelctyValid\\ ¦(width:49.9093%)signal description\\ ¦(width:49.9092%)信号描述/信号由来： Valid status of SbW max allowed pinion angle overlay (relative to current pinion angle) velocity for cubix SbW actuator control 信号英文全称： Max allowed Pinion Angle Offset velocity valid 信号中文名称： 最大允许小齿偏移角角速度控制值有效性\\ ¦(width:49.9093%)ASIL ¦(width:49.9092%)QM ¦(width:49.9093%)Type ¦(width:49.9092%)boolean ¦(width:49.9093%)Resolution\\ ¦(width:49.9092%)1.0 ¦(width:49.9093%)Offset ¦(width:49.9092%)0.0 ¦(width:49.9093%)Dimension ¦(width:49.9092%)1.0 ¦(width:49.9093%)Min ¦(width:49.9092%)0.0 ¦(width:49.9093%)Max ¦(width:49.9092%)1.0\\ ¦(width:49.9093%)Default Value ¦(width:49.9092%)1.0 ¦(width:49.9093%)Unit ¦(width:49.9092%)-\\ ¦(width:49.9093%)Notes ¦(width:49.9092%)\\ ¦(width:49.9093%)\\ Coordinate Information ¦(width:49.9092%)\\ ISO}]
| S_FWS_DRIVER_STEER_TORQUE_ACT_STATE | [6 empty] | \\ [{Table style='width:100%;' ¦(width:49.9093%)Signal Name ¦(width:49.9092%)S~_FWS~_DRIVER~_STEER~_TORQUE~_ACT~_STATE\\ ¦(width:49.9093%)RTE Data Element name\\ ¦(width:49.9092%)FrontSteerState.ActualState\\ ¦(width:49.9093%)COMMS Signal Name\\ ¦(width:49.9092%)HWASts\\ ¦(width:49.9093%)signal description\\ ¦(width:49.9092%)信号描述/信号由来： Front steer (DSR interface of EPS/SBW) control feedback status 信号英文全称： Front steer (DSR interface of EPS/SBW) control feedback status 信号中文名称： 方向盘执行器(DSR扭矩接口）控制状态(用于握手)，EPS/SBW共用\\ ¦(width:49.9093%)ASIL ¦(width:49.9092%)QM ¦(width:49.9093%)Type ¦(width:49.9092%)uint8 ¦(width:49.9093%)Resolution\\ ¦(width:49.9092%)1.0 ¦(width:49.9093%)Offset ¦(width:49.9092%)0.0 ¦(width:49.9093%)Dimension ¦(width:49.9092%)1.0 ¦(width:49.9093%)Min ¦(width:49.9092%)0.0 ¦(width:49.9093%)Max ¦(width:49.9092%)3.0\\ ¦(width:49.9093%)Default Value ¦(width:49.9092%)0.0 ¦(width:49.9093%)Unit ¦(width:49.9092%)0\\ ¦(width:49.9093%)Notes ¦(width:49.9092%)\\ ¦(width:49.9093%)\\ Coordinate Information ¦(width:49.9092%)\\ ISO}]
| S_ACTUAL_LATERAL_ACCELERATION | [6 empty] | \\ [{Table style='width:100%;' ¦(width:49.9093%)Signal Name ¦(width:49.9092%)S~_ACTUAL~_LATERAL~_ACCELERATION\\ ¦(width:49.9093%)RTE Data Element name\\ ¦(width:49.9092%)InertialSensor.LateralAcceleration\\ ¦(width:49.9093%)COMMS Signal Name\\ ¦(width:49.9092%)ADASLatAccel\\ ¦(width:49.9093%)signal description\\ ¦(width:49.9092%)信号描述/信号由来： 信号英文全称： Vehicle Stability Enhancement Lateral Acceleration_1 信号中文名称： 车辆横向加速度_1\\ ¦(width:49.9093%)ASIL ¦(width:49.9092%)ASIL B(D) ¦(width:49.9093%)Type ¦(width:49.9092%)uint16 ¦(width:49.9093%)Resolution\\ ¦(width:49.9092%)0.01 ¦(width:49.9093%)Offset ¦(width:49.9092%)-19.6 ¦(width:49.9093%)Dimension ¦(width:49.9092%)1.0 ¦(width:49.9093%)Min ¦(width:49.9092%)-19.6 ¦(width:49.9093%)Max ¦(width:49.9092%)19.6\\ ¦(width:49.9093%)Default Value ¦(width:49.9092%)0.0 ¦(width:49.9093%)Unit ¦(width:49.9092%)m/s^2\\ ¦(width:49.9093%)Notes ¦(width:49.9092%)\\ ¦(width:49.9093%)\\ Coordinate Information ¦(width:49.9092%)\\ ISO}]
| S_ACT_LATACC_VALID | [6 empty] | \\ [{Table style='width:100%;' ¦(width:49.9093%)Signal Name ¦(width:49.9092%)S~_ACT~_LATACC~_VALID\\ ¦(width:49.9093%)RTE Data Element name\\ ¦(width:49.9092%)InertialSensor.LateralAccelerationValid\\ ¦(width:49.9093%)COMMS Signal Name\\ ¦(width:49.9092%)ADASLatAccelV\\ ¦(width:49.9093%)signal description\\ ¦(width:49.9092%)信号描述/信号由来： 信号英文全称： Vehicle Stability Enhancement Lateral Acceleration Validity_1 信号中文名称： 车辆横向加速度有效性_1\\ ¦(width:49.9093%)ASIL ¦(width:49.9092%)ASIL B(D) ¦(width:49.9093%)Type ¦(width:49.9092%)boolean ¦(width:49.9093%)Resolution\\ ¦(width:49.9092%)1.0 ¦(width:49.9093%)Offset ¦(width:49.9092%)0.0 ¦(width:49.9093%)Dimension ¦(width:49.9092%)1.0 ¦(width:49.9093%)Min ¦(width:49.9092%)0.0 ¦(width:49.9093%)Max ¦(width:49.9092%)1.0\\ ¦(width:49.9093%)Default Value ¦(width:49.9092%)1.0 ¦(width:49.9093%)Unit ¦(width:49.9092%)\\ ¦(width:49.9093%)Notes ¦(width:49.9092%)\\ ¦(width:49.9093%)\\ Coordinate Information ¦(width:49.9092%)\\ ISO}]
| S_ACTUAL_LONGITUDINAL_ACCELERATION | [6 empty] | \\ [{Table style='width:100%;' ¦(width:49.9093%)Signal Name ¦(width:49.9092%)S~_ACTUAL~_LONGITUDINAL~_ACCELERATION\\ ¦(width:49.9093%)RTE Data Element name\\ ¦(width:49.9092%)InertialSensor.LongitudinalAcceleration\\ ¦(width:49.9093%)COMMS Signal Name\\ ¦(width:49.9092%)ADASLongAcc\\ ¦(width:49.9093%)signal description\\ ¦(width:49.9092%)信号描述/信号由来： 信号英文全称： Vehicle Stability Enhancement Longitudinal Acceleration_1 信号中文名称： 车辆纵向加速度_1\\ ¦(width:49.9093%)ASIL ¦(width:49.9092%)ASIL B(D) ¦(width:49.9093%)Type ¦(width:49.9092%)uint16 ¦(width:49.9093%)Resolution\\ ¦(width:49.9092%)0.01 ¦(width:49.9093%)Offset ¦(width:49.9092%)-19.6 ¦(width:49.9093%)Dimension ¦(width:49.9092%)1.0 ¦(width:49.9093%)Min ¦(width:49.9092%)-19.6 ¦(width:49.9093%)Max ¦(width:49.9092%)19.6\\ ¦(width:49.9093%)Default Value ¦(width:49.9092%)0.0 ¦(width:49.9093%)Unit ¦(width:49.9092%)m/s^2\\ ¦(width:49.9093%)Notes ¦(width:49.9092%)\\ ¦(width:49.9093%)\\ Coordinate Information ¦(width:49.9092%)\\ ISO}]
| S_ACT_LONGACC_VALID | [6 empty] | \\ [{Table style='width:100%;' ¦(width:49.9093%)Signal Name ¦(width:49.9092%)S~_ACT~_LONGACC~_VALID\\ ¦(width:49.9093%)RTE Data Element name\\ ¦(width:49.9092%)InertialSensor.LongitudinalAccelerationValid\\ ¦(width:49.9093%)COMMS Signal Name\\ ¦(width:49.9092%)ADASLongAccV\\ ¦(width:49.9093%)signal description\\ ¦(width:49.9092%)信号描述/信号由来： 信号英文全称： Vehicle Stability Enhancement Longitudinal Acceleration Validity_1 信号中文名称： 车辆纵向加速度有效性_1\\ ¦(width:49.9093%)ASIL ¦(width:49.9092%)ASIL B(D) ¦(width:49.9093%)Type ¦(width:49.9092%)boolean ¦(width:49.9093%)Resolution\\ ¦(width:49.9092%)1.0 ¦(width:49.9093%)Offset ¦(width:49.9092%)0.0 ¦(width:49.9093%)Dimension ¦(width:49.9092%)1.0 ¦(width:49.9093%)Min ¦(width:49.9092%)0.0 ¦(width:49.9093%)Max ¦(width:49.9092%)1.0\\ ¦(width:49.9093%)Default Value ¦(width:49.9092%)1.0 ¦(width:49.9093%)Unit ¦(width:49.9092%)\\ ¦(width:49.9093%)Notes ¦(width:49.9092%)\\ ¦(width:49.9093%)\\ Coordinate Information ¦(width:49.9092%)\\ ISO}]
| S_INERTIAL_SENSOR_PITCH_RATE | [6 empty] | \\ [{Table style='width:100%;' ¦(width:49.9093%)Signal Name ¦(width:49.9092%)S~_INERTIAL~_SENSOR~_PITCH~_RATE\\ ¦(width:49.9093%)RTE Data Element name\\ ¦(width:49.9092%)InertialSensor.PitchRate\\ ¦(width:49.9093%)COMMS Signal Name\\ ¦(width:49.9092%)ADASIMUPitch\\ ¦(width:49.9093%)signal description\\ ¦(width:49.9092%)信号描述/信号由来： 信号英文全称： Vehicle Pitch Rate 信号中文名称： 俯仰角速度\\ ¦(width:49.9093%)ASIL ¦(width:49.9092%)ASIL B ¦(width:49.9093%)Type ¦(width:49.9092%)uint16 ¦(width:49.9093%)Resolution\\ ¦(width:49.9092%)0.1 ¦(width:49.9093%)Offset ¦(width:49.9092%)-256.0 ¦(width:49.9093%)Dimension ¦(width:49.9092%)1.0 ¦(width:49.9093%)Min ¦(width:49.9092%)-256.0 ¦(width:49.9093%)Max ¦(width:49.9092%)256.0\\ ¦(width:49.9093%)Default Value ¦(width:49.9092%)0.0 ¦(width:49.9093%)Unit ¦(width:49.9092%)dps\\ ¦(width:49.9093%)Notes ¦(width:49.9092%)\\ ¦(width:49.9093%)\\ Coordinate Information ¦(width:49.9092%)\\ ISO}]
| S_ACT_PITCHRATE_VALID | [6 empty] | \\ [{Table style='width:100%;' ¦(width:49.9093%)Signal Name ¦(width:49.9092%)S~_ACT~_PITCHRATE~_VALID\\ ¦(width:49.9093%)RTE Data Element name\\ ¦(width:49.9092%)InertialSensor.PitchRateValid\\ ¦(width:49.9093%)COMMS Signal Name\\ ¦(width:49.9092%)ADASPitchRateV\\ ¦(width:49.9093%)signal description\\ ¦(width:49.9092%)信号描述/信号由来： 信号英文全称： Vehicle Pitch Rate Valid 信号中文名称： 俯仰角速度有效位\\ ¦(width:49.9093%)ASIL ¦(width:49.9092%)ASIL B ¦(width:49.9093%)Type ¦(width:49.9092%)boolean ¦(width:49.9093%)Resolution\\ ¦(width:49.9092%)1.0 ¦(width:49.9093%)Offset ¦(width:49.9092%)0.0 ¦(width:49.9093%)Dimension ¦(width:49.9092%)1.0 ¦(width:49.9093%)Min ¦(width:49.9092%)0.0 ¦(width:49.9093%)Max ¦(width:49.9092%)1.0\\ ¦(width:49.9093%)Default Value ¦(width:49.9092%)1.0 ¦(width:49.9093%)Unit ¦(width:49.9092%)\\ ¦(width:49.9093%)Notes ¦(width:49.9092%)\\ ¦(width:49.9093%)\\ Coordinate Information ¦(width:49.9092%)\\ ISO}]
| S_INERTIAL_SENSOR_ROLL_RATE | [6 empty] | \\ [{Table style='width:100%;' ¦(width:49.9093%)Signal Name ¦(width:49.9092%)S~_INERTIAL~_SENSOR~_ROLL~_RATE\\ ¦(width:49.9093%)RTE Data Element name\\ ¦(width:49.9092%)InertialSensor.RollRate\\ ¦(width:49.9093%)COMMS Signal Name\\ ¦(width:49.9092%)ADASIMURoll\\ ¦(width:49.9093%)signal description\\ ¦(width:49.9092%)信号描述/信号由来： 信号英文全称： Vehicle Roll Rate 信号中文名称： 侧倾角速度\\ ¦(width:49.9093%)ASIL ¦(width:49.9092%)ASIL B ¦(width:49.9093%)Type ¦(width:49.9092%)uint16 ¦(width:49.9093%)Resolution\\ ¦(width:49.9092%)0.1 ¦(width:49.9093%)Offset ¦(width:49.9092%)-256.0 ¦(width:49.9093%)Dimension ¦(width:49.9092%)1.0 ¦(width:49.9093%)Min ¦(width:49.9092%)-256.0 ¦(width:49.9093%)Max ¦(width:49.9092%)256.0\\ ¦(width:49.9093%)Default Value ¦(width:49.9092%)0.0 ¦(width:49.9093%)Unit ¦(width:49.9092%)dps\\ ¦(width:49.9093%)Notes ¦(width:49.9092%)\\ ¦(width:49.9093%)\\ Coordinate Information ¦(width:49.9092%)\\ ISO}]
| S_ACT_ROLLRATE_VALID | [6 empty] | \\ [{Table style='width:100%;' ¦(width:49.9093%)Signal Name ¦(width:49.9092%)S~_ACT~_ROLLRATE~_VALID\\ ¦(width:49.9093%)RTE Data Element name\\ ¦(width:49.9092%)InertialSensor.RollRateValid\\ ¦(width:49.9093%)COMMS Signal Name\\ ¦(width:49.9092%)ADASRollRateV\\ ¦(width:49.9093%)signal description\\ ¦(width:49.9092%)信号描述/信号由来： 信号英文全称： Vehicle Roll Rate Valid 信号中文名称： 侧倾角速度有效位\\ ¦(width:49.9093%)ASIL ¦(width:49.9092%)ASIL B ¦(width:49.9093%)Type ¦(width:49.9092%)boolean ¦(width:49.9093%)Resolution\\ ¦(width:49.9092%)1.0 ¦(width:49.9093%)Offset ¦(width:49.9092%)0.0 ¦(width:49.9093%)Dimension ¦(width:49.9092%)1.0 ¦(width:49.9093%)Min ¦(width:49.9092%)0.0 ¦(width:49.9093%)Max ¦(width:49.9092%)1.0\\ ¦(width:49.9093%)Default Value ¦(width:49.9092%)1.0 ¦(width:49.9093%)Unit ¦(width:49.9092%)\\ ¦(width:49.9093%)Notes ¦(width:49.9092%)\\ ¦(width:49.9093%)\\ Coordinate Information ¦(width:49.9092%)\\ ISO}]
| S_INERTIAL_SENSOR_VERTICAL_ACCELERATION | [6 empty] | \\ [{Table style='width:100%;' ¦(width:49.9093%)Signal Name ¦(width:49.9092%)S~_INERTIAL~_SENSOR~_VERTICAL~_ACCELERATION\\ ¦(width:49.9093%)RTE Data Element name\\ ¦(width:49.9092%)InertialSensor.VerticalAcceleration\\ ¦(width:49.9093%)COMMS Signal Name\\ ¦(width:49.9092%)ADASAccHeave\\ ¦(width:49.9093%)signal description\\ ¦(width:49.9092%)信号描述/信号由来： 信号英文全称： Vehicle Vertical Acceleration 信号中文名称： 垂向加速度\\ ¦(width:49.9093%)ASIL ¦(width:49.9092%)ASIL B ¦(width:49.9093%)Type ¦(width:49.9092%)uint16 ¦(width:49.9093%)Resolution\\ ¦(width:49.9092%)0.01 ¦(width:49.9093%)Offset ¦(width:49.9092%)-19.6 ¦(width:49.9093%)Dimension ¦(width:49.9092%)1.0 ¦(width:49.9093%)Min ¦(width:49.9092%)-19.6 ¦(width:49.9093%)Max ¦(width:49.9092%)19.6\\ ¦(width:49.9093%)Default Value ¦(width:49.9092%)9.8 ¦(width:49.9093%)Unit ¦(width:49.9092%)m/s^2\\ ¦(width:49.9093%)Notes ¦(width:49.9092%)\\ ¦(width:49.9093%)\\ Coordinate Information ¦(width:49.9092%)\\ ISO}]
| S_ACT_VERTACC_VALID | [6 empty] | \\ [{Table style='width:100%;' ¦(width:49.9093%)Signal Name ¦(width:49.9092%)S~_ACT~_VERTACC~_VALID\\ ¦(width:49.9093%)RTE Data Element name\\ ¦(width:49.9092%)InertialSensor.VerticalAccelerationValid\\ ¦(width:49.9093%)COMMS Signal Name\\ ¦(width:49.9092%)ADASAccHeaveV\\ ¦(width:49.9093%)signal description\\ ¦(width:49.9092%)信号描述/信号由来： 信号英文全称： Vehicle Vertical Acceleration Valid 信号中文名称： 垂向加速度有效位\\ ¦(width:49.9093%)ASIL ¦(width:49.9092%)ASIL B ¦(width:49.9093%)Type ¦(width:49.9092%)boolean ¦(width:49.9093%)Resolution\\ ¦(width:49.9092%)1.0 ¦(width:49.9093%)Offset ¦(width:49.9092%)0.0 ¦(width:49.9093%)Dimension ¦(width:49.9092%)1.0 ¦(width:49.9093%)Min ¦(width:49.9092%)0.0 ¦(width:49.9093%)Max ¦(width:49.9092%)1.0\\ ¦(width:49.9093%)Default Value ¦(width:49.9092%)1.0 ¦(width:49.9093%)Unit ¦(width:49.9092%)\\ ¦(width:49.9093%)Notes ¦(width:49.9092%)\\ ¦(width:49.9093%)\\ Coordinate Information ¦(width:49.9092%)\\ ISO}]
| S_ACTUAL_YAW_RATE | [6 empty] | \\ [{Table style='width:100%;' ¦(width:49.9093%)Signal Name ¦(width:49.9092%)S~_ACTUAL~_YAW~_RATE\\ ¦(width:49.9093%)RTE Data Element name\\ ¦(width:49.9092%)InertialSensor.YawRate\\ ¦(width:49.9093%)COMMS Signal Name\\ ¦(width:49.9092%)ADASIMUYaw\\ ¦(width:49.9093%)signal description\\ ¦(width:49.9092%)信号描述/信号由来： 信号英文全称： Vehicle Dynamics Yaw Rate_1 信号中文名称： 车辆横摆角速度_1\\ ¦(width:49.9093%)ASIL ¦(width:49.9092%)ASIL B(D) ¦(width:49.9093%)Type ¦(width:49.9092%)uint16 ¦(width:49.9093%)Resolution\\ ¦(width:49.9092%)0.1 ¦(width:49.9093%)Offset ¦(width:49.9092%)-256.0 ¦(width:49.9093%)Dimension ¦(width:49.9092%)1.0 ¦(width:49.9093%)Min ¦(width:49.9092%)-256.0 ¦(width:49.9093%)Max ¦(width:49.9092%)256.0\\ ¦(width:49.9093%)Default Value ¦(width:49.9092%)0.0 ¦(width:49.9093%)Unit ¦(width:49.9092%)dps\\ ¦(width:49.9093%)Notes ¦(width:49.9092%)\\ ¦(width:49.9093%)\\ Coordinate Information ¦(width:49.9092%)\\ ISO}]
| S_ACT_YAWRATE_VALID | [6 empty] | \\ [{Table style='width:100%;' ¦(width:49.9093%)Signal Name ¦(width:49.9092%)S~_ACT~_YAWRATE~_VALID\\ ¦(width:49.9093%)RTE Data Element name\\ ¦(width:49.9092%)InertialSensor.YawRateValid\\ ¦(width:49.9093%)COMMS Signal Name\\ ¦(width:49.9092%)ADASYawRateV\\ ¦(width:49.9093%)signal description\\ ¦(width:49.9092%)信号描述/信号由来： 信号英文全称： Vehicle Dynamics Yaw Rate Validity 信号中文名称： 车辆横摆角速度有效性_1\\ ¦(width:49.9093%)ASIL ¦(width:49.9092%)ASIL B(D) ¦(width:49.9093%)Type ¦(width:49.9092%)boolean ¦(width:49.9093%)Resolution\\ ¦(width:49.9092%)1.0 ¦(width:49.9093%)Offset ¦(width:49.9092%)0.0 ¦(width:49.9093%)Dimension ¦(width:49.9092%)1.0 ¦(width:49.9093%)Min ¦(width:49.9092%)0.0 ¦(width:49.9093%)Max ¦(width:49.9092%)1.0\\ ¦(width:49.9093%)Default Value ¦(width:49.9092%)1.0 ¦(width:49.9093%)Unit ¦(width:49.9092%)\\ ¦(width:49.9093%)Notes ¦(width:49.9092%)\\ ¦(width:49.9093%)\\ Coordinate Information ¦(width:49.9092%)\\ ISO}]
| S_ROAD_WHEEL_ANGLE_FRONT_AXLE_C_FACTOR | [6 empty] | \\ [{Table style='width:100%;' ¦(width:49.9093%)Signal Name ¦(width:49.9092%)S~_ROAD~_WHEEL~_ANGLE~_FRONT~_AXLE~_C~_FACTOR\\ ¦(width:49.9093%)RTE Data Element name\\ ¦(width:49.9092%)RoadWheelAngle.FrontAxleC_Factor\\ ¦(width:49.9093%)COMMS Signal Name\\ ¦(width:49.9092%)SbwCFactor\\ ¦(width:49.9093%)signal description\\ ¦(width:49.9092%)信号描述/信号由来： conversion ratio from steering (hand) wheel angle to rack position representing pure driver steering intention, to obtain driver target Front Road wheel angle 信号英文全称： C Factor 信号中文名称： 方向盘转动一周，对应rack的行程rev/mm\\ ¦(width:49.9093%)ASIL ¦(width:49.9092%)ASIL D ¦(width:49.9093%)Type ¦(width:49.9092%)uint16 ¦(width:49.9093%)Resolution\\ ¦(width:49.9092%)0.125 ¦(width:49.9093%)Offset ¦(width:49.9092%)0.0 ¦(width:49.9093%)Dimension ¦(width:49.9092%)1.0 ¦(width:49.9093%)Min ¦(width:49.9092%)0.0 ¦(width:49.9093%)Max ¦(width:49.9092%)127.875\\ ¦(width:49.9093%)Default Value ¦(width:49.9092%)0.0 ¦(width:49.9093%)Unit ¦(width:49.9092%)mm/Rev\\ ¦(width:49.9093%)Notes ¦(width:49.9092%)\\ ¦(width:49.9093%)\\ Coordinate Information ¦(width:49.9092%)\\ ISO}]
| S_ROAD_WHEEL_ANGLE_FRONT_AXLE_C_FACTOR_VALID | [6 empty] | \\ [{Table style='width:100%;' ¦(width:49.9093%)Signal Name ¦(width:49.9092%)S~_ROAD~_WHEEL~_ANGLE~_FRONT~_AXLE~_C~_FACTOR~_VALID\\ ¦(width:49.9093%)RTE Data Element name\\ ¦(width:49.9092%)RoadWheelAngle.FrontAxleC_FactorValid\\ ¦(width:49.9093%)COMMS Signal Name\\ ¦(width:49.9092%)SbwCFactortValid\\ ¦(width:49.9093%)signal description\\ ¦(width:49.9092%)信号描述/信号由来： 信号英文全称： C Factor Valid 信号中文名称： C factor 的有效信号\\ ¦(width:49.9093%)ASIL ¦(width:49.9092%)ASIL D ¦(width:49.9093%)Type ¦(width:49.9092%)boolean ¦(width:49.9093%)Resolution\\ ¦(width:49.9092%)1.0 ¦(width:49.9093%)Offset ¦(width:49.9092%)0.0 ¦(width:49.9093%)Dimension ¦(width:49.9092%)1.0 ¦(width:49.9093%)Min ¦(width:49.9092%)0.0 ¦(width:49.9093%)Max ¦(width:49.9092%)1.0\\ ¦(width:49.9093%)Default Value ¦(width:49.9092%)1.0 ¦(width:49.9093%)Unit ¦(width:49.9092%)-\\ ¦(width:49.9093%)Notes ¦(width:49.9092%)\\ ¦(width:49.9093%)\\ Coordinate Information ¦(width:49.9092%)\\ ISO}]
| S_ROAD_WHEEL_ANGLE_FRONT_AXLE_PINION_ANGLE | [6 empty] | \\ [{Table style='width:100%;' ¦(width:49.9093%)Signal Name ¦(width:49.9092%)S~_ROAD~_WHEEL~_ANGLE~_FRONT~_AXLE~_PINION~_ANGLE\\ ¦(width:49.9093%)RTE Data Element name\\ ¦(width:49.9092%)RoadWheelAngle.FrontAxlePinionAngle\\ ¦(width:49.9093%)COMMS Signal Name\\ ¦(width:49.9092%)SbwPinAng\\ ¦(width:49.9093%)signal description\\ ¦(width:49.9092%)信号描述/信号由来： Front steer actual pinion angle, to calculate actual front road wheel angle, shall be ASIL D 信号英文全称： Front Axle Pinion Angle 信号中文名称： 当前SBW 小齿轮实际角度\\ ¦(width:49.9093%)ASIL ¦(width:49.9092%)ASIL D ¦(width:49.9093%)Type ¦(width:49.9092%)uint16 ¦(width:49.9093%)Resolution\\ ¦(width:49.9092%)0.125 ¦(width:49.9093%)Offset ¦(width:49.9092%)-1024.0 ¦(width:49.9093%)Dimension ¦(width:49.9092%)1.0 ¦(width:49.9093%)Min ¦(width:49.9092%)-1024.0 ¦(width:49.9093%)Max ¦(width:49.9092%)1023.0\\ ¦(width:49.9093%)Default Value ¦(width:49.9092%)0.0 ¦(width:49.9093%)Unit ¦(width:49.9092%)deg\\ ¦(width:49.9093%)Notes ¦(width:49.9092%)\\ ¦(width:49.9093%)\\ Coordinate Information ¦(width:49.9092%)\\ ISO}]
| S_ROAD_WHEEL_ANGLE_FRONT_AXLE_PINION_ANGLE_COMP_OFFSET | [6 empty] | \\ [{Table style='width:100%;' ¦(width:49.9093%)Signal Name ¦(width:49.9092%)S~_ROAD~_WHEEL~_ANGLE~_FRONT~_AXLE~_PINION~_ANGLE~_COMP~_OFFSET\\ ¦(width:49.9093%)RTE Data Element name\\ ¦(width:49.9092%)RoadWheelAngle.FrontAxlePinionAngleCompOffset\\ ¦(width:49.9093%)COMMS Signal Name\\ ¦(width:49.9092%)SbwPinAngCompOffset\\ ¦(width:49.9093%)signal description\\ ¦(width:49.9092%)信号描述/信号由来： Front steer pinion angle offset compensation due to long term factors such as mechanical wear / wheel mis-alignment / etc. 信号英文全称： Front Axle Pinion Angle Compensation 信号中文名称： 小齿轮自修正补偿角度\\ ¦(width:49.9093%)ASIL ¦(width:49.9092%)QM ¦(width:49.9093%)Type ¦(width:49.9092%)uint8 ¦(width:49.9093%)Resolution\\ ¦(width:49.9092%)0.1 ¦(width:49.9093%)Offset ¦(width:49.9092%)-12.8 ¦(width:49.9093%)Dimension ¦(width:49.9092%)1.0 ¦(width:49.9093%)Min ¦(width:49.9092%)-12.8 ¦(width:49.9093%)Max ¦(width:49.9092%)12.7\\ ¦(width:49.9093%)Default Value ¦(width:49.9092%)0.0 ¦(width:49.9093%)Unit ¦(width:49.9092%)deg\\ ¦(width:49.9093%)Notes ¦(width:49.9092%)\\ ¦(width:49.9093%)\\ Coordinate Information ¦(width:49.9092%)\\ ISO}]
| S_FWS_PNONANGOFFST_VALID | [6 empty] | \\ [{Table style='width:100%;' ¦(width:49.9093%)Signal Name ¦(width:49.9092%)S~_FWS~_PNONANGOFFST~_VALID\\ ¦(width:49.9093%)RTE Data Element name\\ ¦(width:49.9092%)RoadWheelAngle.FrontAxlePinionAngleCompOffsetValid\\ ¦(width:49.9093%)COMMS Signal Name\\ ¦(width:49.9092%)SbwPinAngCompOffsetValid\\ ¦(width:49.9093%)signal description\\ ¦(width:49.9092%)信号描述/信号由来： Valid status of Front steer pinion angle offset compensation 信号英文全称： Front Axle Pinion Angle Compensation Valid 信号中文名称： 小齿轮自修正补偿角度有效值\\ ¦(width:49.9093%)ASIL ¦(width:49.9092%)QM ¦(width:49.9093%)Type ¦(width:49.9092%)boolean ¦(width:49.9093%)Resolution\\ ¦(width:49.9092%)1.0 ¦(width:49.9093%)Offset ¦(width:49.9092%)0.0 ¦(width:49.9093%)Dimension ¦(width:49.9092%)1.0 ¦(width:49.9093%)Min ¦(width:49.9092%)0.0 ¦(width:49.9093%)Max ¦(width:49.9092%)1.0\\ ¦(width:49.9093%)Default Value ¦(width:49.9092%)1.0 ¦(width:49.9093%)Unit ¦(width:49.9092%)-\\ ¦(width:49.9093%)Notes ¦(width:49.9092%)\\ ¦(width:49.9093%)\\ Coordinate Information ¦(width:49.9092%)\\ ISO}]
| S_FWS_PNONANG_VALID | [6 empty] | \\ [{Table style='width:100%;' ¦(width:49.9093%)Signal Name ¦(width:49.9092%)S~_FWS~_PNONANG~_VALID\\ ¦(width:49.9093%)RTE Data Element name\\ ¦(width:49.9092%)RoadWheelAngle.FrontAxlePinionAngleValid\\ ¦(width:49.9093%)COMMS Signal Name\\ ¦(width:49.9092%)SbwPinAngValidity\\ ¦(width:49.9093%)signal description\\ ¦(width:49.9092%)信号描述/信号由来： Validity flag for Front steer actual pinion angle, shall be ASIL D 0-Invalid, 1-Valid 信号英文全称： Front Axle Pinion Angle Valid 信号中文名称： 当前SBW 小齿轮实际角度有效值\\ ¦(width:49.9093%)ASIL ¦(width:49.9092%)ASIL D ¦(width:49.9093%)Type ¦(width:49.9092%)boolean ¦(width:49.9093%)Resolution\\ ¦(width:49.9092%)1.0 ¦(width:49.9093%)Offset ¦(width:49.9092%)0.0 ¦(width:49.9093%)Dimension ¦(width:49.9092%)1.0 ¦(width:49.9093%)Min ¦(width:49.9092%)0.0 ¦(width:49.9093%)Max ¦(width:49.9092%)1.0\\ ¦(width:49.9093%)Default Value ¦(width:49.9092%)1.0 ¦(width:49.9093%)Unit ¦(width:49.9092%)-\\ ¦(width:49.9093%)Notes ¦(width:49.9092%)\\ ¦(width:49.9093%)\\ Coordinate Information ¦(width:49.9092%)\\ ISO}]
| S_ROAD_WHEEL_ANGLE_REAR_AXLE_AVERAGE | [6 empty] | \\ [{Table style='width:100%;' ¦(width:49.9093%)Signal Name ¦(width:49.9092%)S~_ROAD~_WHEEL~_ANGLE~_REAR~_AXLE~_AVERAGE\\ ¦(width:49.9093%)RTE Data Element name\\ ¦(width:49.9092%)RoadWheelAngle.RearAxleAverage\\ ¦(width:49.9093%)COMMS Signal Name\\ ¦(width:49.9092%)RWSActAng\\ ¦(width:49.9093%)signal description\\ ¦(width:49.9092%)信号描述/信号由来： Rear steer actual angle 信号英文全称： Rear Steer Actuator Actural Angle 信号中文名称： 后转实际角度\\ ¦(width:49.9093%)ASIL ¦(width:49.9092%)ASIL D ¦(width:49.9093%)Type ¦(width:49.9092%)uint16 ¦(width:49.9093%)Resolution\\ ¦(width:49.9092%)0.01 ¦(width:49.9093%)Offset ¦(width:49.9092%)-20.48 ¦(width:49.9093%)Dimension ¦(width:49.9092%)1.0 ¦(width:49.9093%)Min ¦(width:49.9092%)-20.48 ¦(width:49.9093%)Max ¦(width:49.9092%)20.47\\ ¦(width:49.9093%)Default Value ¦(width:49.9092%)0.0 ¦(width:49.9093%)Unit ¦(width:49.9092%)deg\\ ¦(width:49.9093%)Notes ¦(width:49.9092%)\\ ¦(width:49.9093%)\\ Coordinate Information ¦(width:49.9092%)\\ ISO}]
| S_ACT_RDWHLANG_VALID | [6 empty] | \\ [{Table style='width:100%;' ¦(width:49.9093%)Signal Name ¦(width:49.9092%)S~_ACT~_RDWHLANG~_VALID\\ ¦(width:49.9093%)RTE Data Element name\\ ¦(width:49.9092%)RoadWheelAngle.RearAxleAverageValid\\ ¦(width:49.9093%)COMMS Signal Name\\ ¦(width:49.9092%)RWSActAngV\\ ¦(width:49.9093%)signal description\\ ¦(width:49.9092%)信号描述/信号由来： Rear steer actual angle validity 信号英文全称： Rear Steer Actuator Actural Angle Valid 信号中文名称： 后转实际角度有效性\\ ¦(width:49.9093%)ASIL ¦(width:49.9092%)ASIL D ¦(width:49.9093%)Type ¦(width:49.9092%)boolean ¦(width:49.9093%)Resolution\\ ¦(width:49.9092%)1.0 ¦(width:49.9093%)Offset ¦(width:49.9092%)0.0 ¦(width:49.9093%)Dimension ¦(width:49.9092%)1.0 ¦(width:49.9093%)Min ¦(width:49.9092%)0.0 ¦(width:49.9093%)Max ¦(width:49.9092%)1.0\\ ¦(width:49.9093%)Default Value ¦(width:49.9092%)1.0 ¦(width:49.9093%)Unit ¦(width:49.9092%)0\\ ¦(width:49.9093%)Notes ¦(width:49.9092%)\\ ¦(width:49.9093%)\\ Coordinate Information ¦(width:49.9092%)\\ ISO}]
| S_SBWDEGRADED_STS_SBWDEGRADED_STS | [6 empty] | \\ [{Table style='width:100%;' ¦(width:49.9093%)Signal Name ¦(width:49.9092%)S~_SBWDEGRADED~_STS~_SBWDEGRADED~_STS\\ ¦(width:49.9093%)RTE Data Element name\\ ¦(width:49.9092%)SBWDegradedSts.SBWDegradedSts\\ ¦(width:49.9093%)COMMS Signal Name\\ ¦(width:49.9092%)SBW_DegradedSts\\ ¦(width:49.9093%)signal description\\ ¦(width:49.9092%)信号描述/信号由来： SBW 降级状态, HWA_Information_1, 0X1DF 信号英文全称： SBW_Degraded Status 信号中文名称： SBW 降级状态, HWA_Information_1, 0X1DF\\ ¦(width:49.9093%)ASIL ¦(width:49.9092%)ASIL D ¦(width:49.9093%)Type ¦(width:49.9092%)uint8 ¦(width:49.9093%)Resolution\\ ¦(width:49.9092%)1.0 ¦(width:49.9093%)Offset ¦(width:49.9092%)0.0 ¦(width:49.9093%)Dimension ¦(width:49.9092%)1.0 ¦(width:49.9093%)Min ¦(width:49.9092%)0.0 ¦(width:49.9093%)Max ¦(width:49.9092%)5.0\\ ¦(width:49.9093%)Default Value ¦(width:49.9092%)1.0 ¦(width:49.9093%)Unit ¦(width:49.9092%)\\ ¦(width:49.9093%)Notes ¦(width:49.9092%)\\ ¦(width:49.9093%)\\ Coordinate Information ¦(width:49.9092%)\\ ISO}]
| S_SBWDEGRADED_STS_SBWDEGRADED_STS1 | [6 empty] | \\ [{Table style='width:100%;' ¦(width:49.9093%)Signal Name ¦(width:49.9092%)S~_SBWDEGRADED~_STS~_SBWDEGRADED~_STS1\\ ¦(width:49.9093%)RTE Data Element name\\ ¦(width:49.9092%)SBWDegradedSts.SBWDegradedSts1\\ ¦(width:49.9093%)COMMS Signal Name\\ ¦(width:49.9092%)SBW_DegradedSts_1\\ ¦(width:49.9093%)signal description\\ ¦(width:49.9092%)信号描述/信号由来： SBW 降级状态, RWA_Information_1, 0X1E0 信号英文全称： SBW_Degraded Status 1 信号中文名称： SBW 降级状态, RWA_Information_1, 0X1E0\\ ¦(width:49.9093%)ASIL ¦(width:49.9092%)ASIL D ¦(width:49.9093%)Type ¦(width:49.9092%)uint8 ¦(width:49.9093%)Resolution\\ ¦(width:49.9092%)1.0 ¦(width:49.9093%)Offset ¦(width:49.9092%)0.0 ¦(width:49.9093%)Dimension ¦(width:49.9092%)1.0 ¦(width:49.9093%)Min ¦(width:49.9092%)0.0 ¦(width:49.9093%)Max ¦(width:49.9092%)5.0\\ ¦(width:49.9093%)Default Value ¦(width:49.9092%)1.0 ¦(width:49.9093%)Unit ¦(width:49.9092%)\\ ¦(width:49.9093%)Notes ¦(width:49.9092%)\\ ¦(width:49.9093%)\\ Coordinate Information ¦(width:49.9092%)\\ ISO}]
| S_SBWDEGRADED_STS_SBWDEGRADED_STS2 | [6 empty] | \\ [{Table style='width:100%;' ¦(width:49.9093%)Signal Name ¦(width:49.9092%)S~_SBWDEGRADED~_STS~_SBWDEGRADED~_STS2\\ ¦(width:49.9093%)RTE Data Element name\\ ¦(width:49.9092%)SBWDegradedSts.SBWDegradedSts2\\ ¦(width:49.9093%)COMMS Signal Name\\ ¦(width:49.9092%)SBW_DegradedSts_2\\ ¦(width:49.9093%)signal description\\ ¦(width:49.9092%)信号描述/信号由来： SBW 降级状态, HWA_Information_2, 0X1BF 信号英文全称： SBW_Degraded Status 2 信号中文名称： SBW 降级状态, HWA_Information_2, 0X1BF\\ ¦(width:49.9093%)ASIL ¦(width:49.9092%)ASIL D ¦(width:49.9093%)Type ¦(width:49.9092%)uint8 ¦(width:49.9093%)Resolution\\ ¦(width:49.9092%)1.0 ¦(width:49.9093%)Offset ¦(width:49.9092%)0.0 ¦(width:49.9093%)Dimension ¦(width:49.9092%)1.0 ¦(width:49.9093%)Min ¦(width:49.9092%)0.0 ¦(width:49.9093%)Max ¦(width:49.9092%)5.0\\ ¦(width:49.9093%)Default Value ¦(width:49.9092%)1.0 ¦(width:49.9093%)Unit ¦(width:49.9092%)\\ ¦(width:49.9093%)Notes ¦(width:49.9092%)\\ ¦(width:49.9093%)\\ Coordinate Information ¦(width:49.9092%)\\ ISO}]
| S_SBWDEGRADED_STS_SBWDEGRADED_STS3 | [6 empty] | \\ [{Table style='width:100%;' ¦(width:49.9093%)Signal Name ¦(width:49.9092%)S~_SBWDEGRADED~_STS~_SBWDEGRADED~_STS3\\ ¦(width:49.9093%)RTE Data Element name\\ ¦(width:49.9092%)SBWDegradedSts.SBWDegradedSts3\\ ¦(width:49.9093%)COMMS Signal Name\\ ¦(width:49.9092%)SBW_DegradedSts_3\\ ¦(width:49.9093%)signal description\\ ¦(width:49.9092%)信号描述/信号由来： SBW 降级状态, RWA_Information_2, 0X1C0 信号英文全称： SBW_Degraded Status 3 信号中文名称： SBW 降级状态, RWA_Information_2, 0X1C0\\ ¦(width:49.9093%)ASIL ¦(width:49.9092%)ASIL D ¦(width:49.9093%)Type ¦(width:49.9092%)uint8 ¦(width:49.9093%)Resolution\\ ¦(width:49.9092%)1.0 ¦(width:49.9093%)Offset ¦(width:49.9092%)0.0 ¦(width:49.9093%)Dimension ¦(width:49.9092%)1.0 ¦(width:49.9093%)Min ¦(width:49.9092%)0.0 ¦(width:49.9093%)Max ¦(width:49.9092%)5.0\\ ¦(width:49.9093%)Default Value ¦(width:49.9092%)1.0 ¦(width:49.9093%)Unit ¦(width:49.9092%)\\ ¦(width:49.9093%)Notes ¦(width:49.9092%)\\ ¦(width:49.9093%)\\ Coordinate Information ¦(width:49.9092%)\\ ISO}]
| S_REAR_WHEEL_ANGLE_ACTUAL | [6 empty] | \\ [{Table style='width:100%;' ¦(width:49.9093%)Signal Name ¦(width:49.9092%)S~_REAR~_WHEEL~_ANGLE~_ACTUAL\\ ¦(width:49.9093%)RTE Data Element name\\ ¦(width:49.9092%)SteeringWheelAngle.Angle\\ ¦(width:49.9093%)COMMS Signal Name\\ ¦(width:49.9092%)StrWhAng\\ ¦(width:49.9093%)signal description\\ ¦(width:49.9092%)信号描述/信号由来： Measured handwheel angle 信号英文全称： HWA_Measured Angle 信号中文名称： 测量的方向盘角度\\ ¦(width:49.9093%)ASIL ¦(width:49.9092%)ASIL D ¦(width:49.9093%)Type ¦(width:49.9092%)int16 ¦(width:49.9093%)Resolution\\ ¦(width:49.9092%)0.0625 ¦(width:49.9093%)Offset ¦(width:49.9092%)0.0 ¦(width:49.9093%)Dimension ¦(width:49.9092%)1.0 ¦(width:49.9093%)Min ¦(width:49.9092%)-2047.9375 ¦(width:49.9093%)Max ¦(width:49.9092%)2047.9375\\ ¦(width:49.9093%)Default Value ¦(width:49.9092%)0.0 ¦(width:49.9093%)Unit ¦(width:49.9092%)deg\\ ¦(width:49.9093%)Notes ¦(width:49.9092%)\\ ¦(width:49.9093%)\\ Coordinate Information ¦(width:49.9092%)\\ ISO}]
| S_STEERING_WHEEL_ANGLE_ANGLE_BACKUP | [6 empty] | \\ [{Table style='width:100%;' ¦(width:49.9093%)Signal Name ¦(width:49.9092%)S~_STEERING~_WHEEL~_ANGLE~_ANGLE~_BACKUP\\ ¦(width:49.9093%)RTE Data Element name\\ ¦(width:49.9092%)SteeringWheelAngle.AngleBackup\\ ¦(width:49.9093%)COMMS Signal Name\\ ¦(width:49.9092%)StrWhAng_1\\ ¦(width:49.9093%)signal description\\ ¦(width:49.9092%)信号描述/信号由来： HWA_Measured Angle redundant backup signal, need to be on different CAN channel than StrWhAng 信号英文全称： HWA_Measured Angle redundant backup signal, need to be on different CAN channel than StrWhAng 信号中文名称： 测量的方向盘角度有效性冗余备份信号，需要与 StrWhAng 位于不同的 CAN 通道上\\ ¦(width:49.9093%)ASIL ¦(width:49.9092%)ASIL D ¦(width:49.9093%)Type ¦(width:49.9092%)int16 ¦(width:49.9093%)Resolution\\ ¦(width:49.9092%)0.0625 ¦(width:49.9093%)Offset ¦(width:49.9092%)0.0 ¦(width:49.9093%)Dimension ¦(width:49.9092%)1.0 ¦(width:49.9093%)Min ¦(width:49.9092%)-2047.9375 ¦(width:49.9093%)Max ¦(width:49.9092%)2047.9375\\ ¦(width:49.9093%)Default Value ¦(width:49.9092%)1.0 ¦(width:49.9093%)Unit ¦(width:49.9092%)deg\\ ¦(width:49.9093%)Notes ¦(width:49.9092%)\\ ¦(width:49.9093%)\\ Coordinate Information ¦(width:49.9092%)\\ ISO}]
| S_HAND_WHEEL_ANGLE_SPEED_ACTUAL | [6 empty] | \\ [{Table style='width:100%;' ¦(width:49.9093%)Signal Name ¦(width:49.9092%)S~_HAND~_WHEEL~_ANGLE~_SPEED~_ACTUAL\\ ¦(width:49.9093%)RTE Data Element name\\ ¦(width:49.9092%)SteeringWheelAngle.AngleVelocity\\ ¦(width:49.9093%)COMMS Signal Name\\ ¦(width:49.9092%)HWAAngSpd\\ ¦(width:49.9093%)signal description\\ ¦(width:49.9092%)信号描述/信号由来： 信号英文全称： Pinion Steer Angle Speed 信号中文名称： 方向盘转角速度\\ ¦(width:49.9093%)ASIL ¦(width:49.9092%)ASIL D ¦(width:49.9093%)Type ¦(width:49.9092%)uint16 ¦(width:49.9093%)Resolution\\ ¦(width:49.9092%)1.0 ¦(width:49.9093%)Offset ¦(width:49.9092%)-2048.0 ¦(width:49.9093%)Dimension ¦(width:49.9092%)1.0 ¦(width:49.9093%)Min ¦(width:49.9092%)-2048.0 ¦(width:49.9093%)Max ¦(width:49.9092%)2047.0\\ ¦(width:49.9093%)Default Value ¦(width:49.9092%)0.0 ¦(width:49.9093%)Unit ¦(width:49.9092%)Deg/s\\ ¦(width:49.9093%)Notes ¦(width:49.9092%)\\ ¦(width:49.9093%)\\ Coordinate Information ¦(width:49.9092%)\\ ISO}]
| S_ACT_SWAANGVEL_VALID | [6 empty] | \\ [{Table style='width:100%;' ¦(width:49.9093%)Signal Name ¦(width:49.9092%)S~_ACT~_SWAANGVEL~_VALID\\ ¦(width:49.9093%)RTE Data Element name\\ ¦(width:49.9092%)SteeringWheelAngle.AngleVelocityValid\\ ¦(width:49.9093%)COMMS Signal Name\\ ¦(width:49.9092%)HWAAngSpdV\\ ¦(width:49.9093%)signal description\\ ¦(width:49.9092%)信号描述/信号由来： 信号英文全称： Pinion Steer Angle Speed Valid 信号中文名称： 方向盘转角速度有效性\\ ¦(width:49.9093%)ASIL ¦(width:49.9092%)ASIL D ¦(width:49.9093%)Type ¦(width:49.9092%)boolean ¦(width:49.9093%)Resolution\\ ¦(width:49.9092%)1.0 ¦(width:49.9093%)Offset ¦(width:49.9092%)0.0 ¦(width:49.9093%)Dimension ¦(width:49.9092%)1.0 ¦(width:49.9093%)Min ¦(width:49.9092%)0.0 ¦(width:49.9093%)Max ¦(width:49.9092%)1.0\\ ¦(width:49.9093%)Default Value ¦(width:49.9092%)1.0 ¦(width:49.9093%)Unit ¦(width:49.9092%)0\\ ¦(width:49.9093%)Notes ¦(width:49.9092%)\\ ¦(width:49.9093%)\\ Coordinate Information ¦(width:49.9092%)\\ ISO}]
| S_ACT_SWAANG_VALID | [6 empty] | \\ [{Table style='width:100%;' ¦(width:49.9093%)Signal Name ¦(width:49.9092%)S~_ACT~_SWAANG~_VALID\\ ¦(width:49.9093%)RTE Data Element name\\ ¦(width:49.9092%)SteeringWheelAngle.Valid\\ ¦(width:49.9093%)COMMS Signal Name\\ ¦(width:49.9092%)StrWhAngV\\ ¦(width:49.9093%)signal description\\ ¦(width:49.9092%)信号描述/信号由来： Steering Wheel Angle Validity 信号英文全称： Steering Wheel Angle Validity 信号中文名称： 方向盘角度有效性\\ ¦(width:49.9093%)ASIL ¦(width:49.9092%)ASIL D ¦(width:49.9093%)Type ¦(width:49.9092%)boolean ¦(width:49.9093%)Resolution\\ ¦(width:49.9092%)1.0 ¦(width:49.9093%)Offset ¦(width:49.9092%)0.0 ¦(width:49.9093%)Dimension ¦(width:49.9092%)1.0 ¦(width:49.9093%)Min ¦(width:49.9092%)0.0 ¦(width:49.9093%)Max ¦(width:49.9092%)1.0\\ ¦(width:49.9093%)Default Value ¦(width:49.9092%)1.0 ¦(width:49.9093%)Unit ¦(width:49.9092%)0\\ ¦(width:49.9093%)Notes ¦(width:49.9092%)\\ ¦(width:49.9093%)\\ Coordinate Information ¦(width:49.9092%)\\ ISO}]
| S_ACT_SWAANGSEC_VALID | [6 empty] | \\ [{Table style='width:100%;' ¦(width:49.9093%)Signal Name ¦(width:49.9092%)S~_ACT~_SWAANGSEC~_VALID\\ ¦(width:49.9093%)RTE Data Element name\\ ¦(width:49.9092%)SteeringWheelAngle.ValidBackup\\ ¦(width:49.9093%)COMMS Signal Name\\ ¦(width:49.9092%)StrWhAngV_1\\ ¦(width:49.9093%)signal description\\ ¦(width:49.9092%)信号描述/信号由来： Steering Wheel Angle Validity, redundant backup signal, need to be on different CAN channel than StrWhAngV 信号英文全称： Steering Wheel Angle Validity, redundant backup signal, need to be on different CAN channel than StrWhAngV 信号中文名称： 方向盘角度有效性冗余备份信号，需要与 StrWhAngV 位于不同的 CAN 通道上\\ ¦(width:49.9093%)ASIL ¦(width:49.9092%)ASIL D ¦(width:49.9093%)Type ¦(width:49.9092%)boolean ¦(width:49.9093%)Resolution\\ ¦(width:49.9092%)1.0 ¦(width:49.9093%)Offset ¦(width:49.9092%)0.0 ¦(width:49.9093%)Dimension ¦(width:49.9092%)1.0 ¦(width:49.9093%)Min ¦(width:49.9092%)0.0 ¦(width:49.9093%)Max ¦(width:49.9092%)1.0\\ ¦(width:49.9093%)Default Value ¦(width:49.9092%)1.0 ¦(width:49.9093%)Unit ¦(width:49.9092%)0\\ ¦(width:49.9093%)Notes ¦(width:49.9092%)\\ ¦(width:49.9093%)\\ Coordinate Information ¦(width:49.9092%)\\ ISO}]
| S_STEER_REAR_ACTUATOR_LIMITATION_MAX_ANGLE | [6 empty] | \\ [{Table style='width:100%;' ¦(width:49.9093%)Signal Name ¦(width:49.9092%)S~_STEER~_REAR~_ACTUATOR~_LIMITATION~_MAX~_ANGLE\\ ¦(width:49.9093%)RTE Data Element name\\ ¦(width:49.9092%)SteerRearActuatorLimitation.MaxAngle\\ ¦(width:49.9093%)COMMS Signal Name\\ ¦(width:49.9092%)RWSMaxAng\\ ¦(width:49.9093%)signal description\\ ¦(width:49.9092%)信号描述/信号由来： Max allowed rear steer angle 信号英文全称： Max allowed Rear Steer Angle 信号中文名称： 后转最大角度\\ ¦(width:49.9093%)ASIL ¦(width:49.9092%)QM ¦(width:49.9093%)Type ¦(width:49.9092%)uint16 ¦(width:49.9093%)Resolution\\ ¦(width:49.9092%)0.01 ¦(width:49.9093%)Offset ¦(width:49.9092%)-20.48 ¦(width:49.9093%)Dimension ¦(width:49.9092%)1.0 ¦(width:49.9093%)Min ¦(width:49.9092%)-20.48 ¦(width:49.9093%)Max ¦(width:49.9092%)20.47\\ ¦(width:49.9093%)Default Value ¦(width:49.9092%)0.0 ¦(width:49.9093%)Unit ¦(width:49.9092%)deg\\ ¦(width:49.9093%)Notes ¦(width:49.9092%)\\ ¦(width:49.9093%)\\ Coordinate Information ¦(width:49.9092%)\\ ISO}]
| S_STEER_REAR_ACTUATOR_LIMITATION_MAX_ANGLE_QUALIFIER | [6 empty] | \\ [{Table style='width:100%;' ¦(width:49.9093%)Signal Name ¦(width:49.9092%)S~_STEER~_REAR~_ACTUATOR~_LIMITATION~_MAX~_ANGLE~_QUALIFIER\\ ¦(width:49.9093%)RTE Data Element name\\ ¦(width:49.9092%)SteerRearActuatorLimitation.MaxAngleQualifier\\ ¦(width:49.9093%)COMMS Signal Name\\ ¦(width:49.9092%)RWSMaxAngV\\ ¦(width:49.9093%)signal description\\ ¦(width:49.9092%)信号描述/信号由来： max Rear steer angle validity 信号英文全称： Max allowed Rear Steer Angle Valid 信号中文名称： 后转最大角度有效性\\ ¦(width:49.9093%)ASIL ¦(width:49.9092%)QM ¦(width:49.9093%)Type ¦(width:49.9092%)boolean ¦(width:49.9093%)Resolution\\ ¦(width:49.9092%)1.0 ¦(width:49.9093%)Offset ¦(width:49.9092%)0.0 ¦(width:49.9093%)Dimension ¦(width:49.9092%)1.0 ¦(width:49.9093%)Min ¦(width:49.9092%)0.0 ¦(width:49.9093%)Max ¦(width:49.9092%)1.0\\ ¦(width:49.9093%)Default Value ¦(width:49.9092%)1.0 ¦(width:49.9093%)Unit ¦(width:49.9092%)0\\ ¦(width:49.9093%)Notes ¦(width:49.9092%)\\ ¦(width:49.9093%)\\ Coordinate Information ¦(width:49.9092%)\\ ISO}]
| S_STEER_REAR_ACTUATOR_LIMITATION_MAX_ANGLE_VELOCITY | [6 empty] | \\ [{Table style='width:100%;' ¦(width:49.9093%)Signal Name ¦(width:49.9092%)S~_STEER~_REAR~_ACTUATOR~_LIMITATION~_MAX~_ANGLE~_VELOCITY\\ ¦(width:49.9093%)RTE Data Element name\\ ¦(width:49.9092%)SteerRearActuatorLimitation.MaxAngleVelocity\\ ¦(width:49.9093%)COMMS Signal Name\\ ¦(width:49.9092%)RWSMaxAngVel\\ ¦(width:49.9093%)signal description\\ ¦(width:49.9092%)信号描述/信号由来： Max allowed rear steer angle 信号英文全称： Max allowed Rear Steer Angle velocity 信号中文名称： 后转最大角速度\\ ¦(width:49.9093%)ASIL ¦(width:49.9092%)QM ¦(width:49.9093%)Type ¦(width:49.9092%)uint16 ¦(width:49.9093%)Resolution\\ ¦(width:49.9092%)0.0625 ¦(width:49.9093%)Offset ¦(width:49.9092%)-2048.0 ¦(width:49.9093%)Dimension ¦(width:49.9092%)1.0 ¦(width:49.9093%)Min ¦(width:49.9092%)-2048.0 ¦(width:49.9093%)Max ¦(width:49.9092%)2047.0\\ ¦(width:49.9093%)Default Value ¦(width:49.9092%)0.0 ¦(width:49.9093%)Unit ¦(width:49.9092%)deg/s\\ ¦(width:49.9093%)Notes ¦(width:49.9092%)\\ ¦(width:49.9093%)\\ Coordinate Information ¦(width:49.9092%)\\ ISO}]
| S_STEER_REAR_ACTUATOR_LIMITATION_MAX_ANGLE_VELOCITY_QUALIFIER | [6 empty] | \\ [{Table style='width:100%;' ¦(width:49.9093%)Signal Name ¦(width:49.9092%)S~_STEER~_REAR~_ACTUATOR~_LIMITATION~_MAX~_ANGLE~_VELOCITY~_QUALIFIER\\ ¦(width:49.9093%)RTE Data Element name\\ ¦(width:49.9092%)SteerRearActuatorLimitation.MaxAngleVelocityQualifier\\ ¦(width:49.9093%)COMMS Signal Name\\ ¦(width:49.9092%)RWSMaxAngVelV\\ ¦(width:49.9093%)signal description\\ ¦(width:49.9092%)信号描述/信号由来： max Rear steer angle validity 信号英文全称： Max allowed Rear Steer Angle velocity Valid 信号中文名称： 后转最大角速度有效性\\ ¦(width:49.9093%)ASIL ¦(width:49.9092%)QM ¦(width:49.9093%)Type ¦(width:49.9092%)boolean ¦(width:49.9093%)Resolution\\ ¦(width:49.9092%)1.0 ¦(width:49.9093%)Offset ¦(width:49.9092%)0.0 ¦(width:49.9093%)Dimension ¦(width:49.9092%)1.0 ¦(width:49.9093%)Min ¦(width:49.9092%)0.0 ¦(width:49.9093%)Max ¦(width:49.9092%)1.0\\ ¦(width:49.9093%)Default Value ¦(width:49.9092%)1.0 ¦(width:49.9093%)Unit ¦(width:49.9092%)-\\ ¦(width:49.9093%)Notes ¦(width:49.9092%)\\ ¦(width:49.9093%)\\ Coordinate Information ¦(width:49.9092%)\\ ISO}]
| S_SUSPENSION_ACTUALL_WHEELVERTICAL_ACCELERATION_FL | [6 empty] | \\ [{Table style='width:100%;' ¦(width:49.9093%)Signal Name ¦(width:49.9092%)S~_SUSPENSION~_ACTUALL~_WHEELVERTICAL~_ACCELERATION~_FL\\ ¦(width:49.9093%)RTE Data Element name\\ ¦(width:49.9092%)Suspension.ActuallWheelverticalAccelerationFL\\ ¦(width:49.9093%)COMMS Signal Name\\ ¦(width:49.9092%)SUCUWhlAccSnsrFL\\ ¦(width:49.9093%)signal description\\ ¦(width:49.9092%)信号描述/信号由来： Actual wheel vertical acceleration front left 信号英文全称： Vertical Accerlation Front Left 信号中文名称： 左前轮垂向加速度\\ ¦(width:49.9093%)ASIL ¦(width:49.9092%)ASIL B ¦(width:49.9093%)Type ¦(width:49.9092%)uint16 ¦(width:49.9093%)Resolution\\ ¦(width:49.9092%)0.01 ¦(width:49.9093%)Offset ¦(width:49.9092%)-20.48 ¦(width:49.9093%)Dimension ¦(width:49.9092%)1.0 ¦(width:49.9093%)Min ¦(width:49.9092%)-20.48 ¦(width:49.9093%)Max ¦(width:49.9092%)20.47\\ ¦(width:49.9093%)Default Value ¦(width:49.9092%)0.0 ¦(width:49.9093%)Unit ¦(width:49.9092%)g\\ ¦(width:49.9093%)Notes ¦(width:49.9092%)\\ ¦(width:49.9093%)\\ Coordinate Information ¦(width:49.9092%)\\ ISO}]
| S_SUSPENSION_ACTUALL_WHEELVERTICAL_ACCELERATION_FR | [6 empty] | \\ [{Table style='width:100%;' ¦(width:49.9093%)Signal Name ¦(width:49.9092%)S~_SUSPENSION~_ACTUALL~_WHEELVERTICAL~_ACCELERATION~_FR\\ ¦(width:49.9093%)RTE Data Element name\\ ¦(width:49.9092%)Suspension.ActuallWheelverticalAccelerationFR\\ ¦(width:49.9093%)COMMS Signal Name\\ ¦(width:49.9092%)SUCUWhlAccSnsrFR\\ ¦(width:49.9093%)signal description\\ ¦(width:49.9092%)信号描述/信号由来： Actual wheel vertical acceleration front right 信号英文全称： Vertical Accerlation Front Right 信号中文名称： 右前轮垂向加速度\\ ¦(width:49.9093%)ASIL ¦(width:49.9092%)ASIL B ¦(width:49.9093%)Type ¦(width:49.9092%)uint16 ¦(width:49.9093%)Resolution\\ ¦(width:49.9092%)0.01 ¦(width:49.9093%)Offset ¦(width:49.9092%)-20.48 ¦(width:49.9093%)Dimension ¦(width:49.9092%)1.0 ¦(width:49.9093%)Min ¦(width:49.9092%)-20.48 ¦(width:49.9093%)Max ¦(width:49.9092%)20.47\\ ¦(width:49.9093%)Default Value ¦(width:49.9092%)0.0 ¦(width:49.9093%)Unit ¦(width:49.9092%)g\\ ¦(width:49.9093%)Notes ¦(width:49.9092%)\\ ¦(width:49.9093%)\\ Coordinate Information ¦(width:49.9092%)\\ ISO}]
| S_SUSPENSION_ACTUALL_WHEELVERTICAL_ACCELERATION_RL | [6 empty] | \\ [{Table style='width:100%;' ¦(width:49.9093%)Signal Name ¦(width:49.9092%)S~_SUSPENSION~_ACTUALL~_WHEELVERTICAL~_ACCELERATION~_RL\\ ¦(width:49.9093%)RTE Data Element name\\ ¦(width:49.9092%)Suspension.ActuallWheelverticalAccelerationRL\\ ¦(width:49.9093%)COMMS Signal Name\\ ¦(width:49.9092%)SUCUWhlAccSnsrRL\\ ¦(width:49.9093%)signal description\\ ¦(width:49.9092%)信号描述/信号由来： Actual wheel vertical acceleration rear left 信号英文全称： Vertical Accerlation Rear Left 信号中文名称： 左后轮垂向加速度\\ ¦(width:49.9093%)ASIL ¦(width:49.9092%)ASIL B ¦(width:49.9093%)Type ¦(width:49.9092%)uint16 ¦(width:49.9093%)Resolution\\ ¦(width:49.9092%)0.01 ¦(width:49.9093%)Offset ¦(width:49.9092%)-20.48 ¦(width:49.9093%)Dimension ¦(width:49.9092%)1.0 ¦(width:49.9093%)Min ¦(width:49.9092%)-20.48 ¦(width:49.9093%)Max ¦(width:49.9092%)20.47\\ ¦(width:49.9093%)Default Value ¦(width:49.9092%)0.0 ¦(width:49.9093%)Unit ¦(width:49.9092%)g\\ ¦(width:49.9093%)Notes ¦(width:49.9092%)\\ ¦(width:49.9093%)\\ Coordinate Information ¦(width:49.9092%)\\ ISO}]
| S_SUSPENSION_ACTUALL_WHEELVERTICAL_ACCELERATION_RR | [6 empty] | \\ [{Table style='width:100%;' ¦(width:49.9093%)Signal Name ¦(width:49.9092%)S~_SUSPENSION~_ACTUALL~_WHEELVERTICAL~_ACCELERATION~_RR\\ ¦(width:49.9093%)RTE Data Element name\\ ¦(width:49.9092%)Suspension.ActuallWheelverticalAccelerationRR\\ ¦(width:49.9093%)COMMS Signal Name\\ ¦(width:49.9092%)SUCUWhlAccSnsrRR\\ ¦(width:49.9093%)signal description\\ ¦(width:49.9092%)信号描述/信号由来： Actual wheel vertical acceleration rear right 信号英文全称： Vertical Accerlation Rear Right 信号中文名称： 右后轮垂向加速度\\ ¦(width:49.9093%)ASIL ¦(width:49.9092%)ASIL B ¦(width:49.9093%)Type ¦(width:49.9092%)uint16 ¦(width:49.9093%)Resolution\\ ¦(width:49.9092%)0.01 ¦(width:49.9093%)Offset ¦(width:49.9092%)-20.48 ¦(width:49.9093%)Dimension ¦(width:49.9092%)1.0 ¦(width:49.9093%)Min ¦(width:49.9092%)-20.48 ¦(width:49.9093%)Max ¦(width:49.9092%)20.47\\ ¦(width:49.9093%)Default Value ¦(width:49.9092%)0.0 ¦(width:49.9093%)Unit ¦(width:49.9092%)g\\ ¦(width:49.9093%)Notes ¦(width:49.9092%)\\ ¦(width:49.9093%)\\ Coordinate Information ¦(width:49.9092%)\\ ISO}]
| S_COMPASSTURN_ROTATION_ANGLE_REQUEST | [6 empty] | \\ [{Table style='width:100%;' ¦(width:49.9093%)Signal Name ¦(width:49.9092%)S~_COMPASSTURN~_ROTATION~_ANGLE~_REQUEST\\ ¦(width:49.9093%)RTE Data Element name\\ ¦(width:49.9092%)TankCmpsUTrnSet.RotationAng\\ ¦(width:49.9093%)COMMS Signal Name\\ ¦(width:49.9092%)TankCmpsUTrnRotaAng\\ ¦(width:49.9093%)signal description\\ ¦(width:49.9092%)信号描述/信号由来： 信号英文全称： Tank_compass U_turn Rotation Angle 信号中文名称： 坦克圆规掉头目标旋转角度\\ ¦(width:49.9093%)ASIL ¦(width:49.9092%)QM ¦(width:49.9093%)Type ¦(width:49.9092%)uint8 ¦(width:49.9093%)Resolution\\ ¦(width:49.9092%)5.0 ¦(width:49.9093%)Offset ¦(width:49.9092%)0.0 ¦(width:49.9093%)Dimension ¦(width:49.9092%)1.0 ¦(width:49.9093%)Min ¦(width:49.9092%)0.0 ¦(width:49.9093%)Max ¦(width:49.9092%)360.0\\ ¦(width:49.9093%)Default Value ¦(width:49.9092%)0.0 ¦(width:49.9093%)Unit ¦(width:49.9092%)deg\\ ¦(width:49.9093%)Notes ¦(width:49.9092%)\\ ¦(width:49.9093%)\\ Coordinate Information ¦(width:49.9092%)\\ ISO}]
| S_COMPASSTURN_ROTATION_DIRECTION_REQUEST | [6 empty] | \\ [{Table style='width:100%;' ¦(width:49.9093%)Signal Name ¦(width:49.9092%)S~_COMPASSTURN~_ROTATION~_DIRECTION~_REQUEST\\ ¦(width:49.9093%)RTE Data Element name\\ ¦(width:49.9092%)TankCmpsUTrnSet.RotationDir\\ ¦(width:49.9093%)COMMS Signal Name\\ ¦(width:49.9092%)TankCmpsUTrnRotaDirct\\ ¦(width:49.9093%)signal description\\ ¦(width:49.9092%)信号描述/信号由来： 信号英文全称： Tank_compass U_turn Rotation Direction 信号中文名称： 坦克圆规掉头目标旋转方向\\ ¦(width:49.9093%)ASIL ¦(width:49.9092%)QM ¦(width:49.9093%)Type ¦(width:49.9092%)uint8 ¦(width:49.9093%)Resolution\\ ¦(width:49.9092%)1.0 ¦(width:49.9093%)Offset ¦(width:49.9092%)0.0 ¦(width:49.9093%)Dimension ¦(width:49.9092%)1.0 ¦(width:49.9093%)Min ¦(width:49.9092%)0.0 ¦(width:49.9093%)Max ¦(width:49.9092%)3.0\\ ¦(width:49.9093%)Default Value ¦(width:49.9092%)0.0 ¦(width:49.9093%)Unit ¦(width:49.9092%)\\ ¦(width:49.9093%)Notes ¦(width:49.9092%)\\ ¦(width:49.9093%)\\ Coordinate Information ¦(width:49.9092%)\\ ISO}]
| S_TANKTURN_MODE_SWITCH | [6 empty] | \\ [{Table style='width:100%;' ¦(width:49.9093%)Signal Name ¦(width:49.9092%)S~_TANKTURN~_MODE~_SWITCH\\ ¦(width:49.9093%)RTE Data Element name\\ ¦(width:49.9092%)TankTurn.ModeSwitch\\ ¦(width:49.9093%)COMMS Signal Name\\ ¦(width:49.9092%)TankUTrnSwStRqst\\ ¦(width:49.9093%)signal description\\ ¦(width:49.9092%)信号描述/信号由来： 信号英文全称： Tank Turn Switch Ready Request 信号中文名称： 坦克掉头模式ready开关\\ ¦(width:49.9093%)ASIL ¦(width:49.9092%) ¦(width:49.9093%)Type ¦(width:49.9092%)uint8 ¦(width:49.9093%)Resolution\\ ¦(width:49.9092%)1.0 ¦(width:49.9093%)Offset ¦(width:49.9092%)0.0 ¦(width:49.9093%)Dimension ¦(width:49.9092%)1.0 ¦(width:49.9093%)Min ¦(width:49.9092%)0.0 ¦(width:49.9093%)Max ¦(width:49.9092%)3.0\\ ¦(width:49.9093%)Default Value ¦(width:49.9092%)0.0 ¦(width:49.9093%)Unit ¦(width:49.9092%)\\ ¦(width:49.9093%)Notes ¦(width:49.9092%)\\ ¦(width:49.9093%)\\ Coordinate Information ¦(width:49.9092%)\\ ISO}]
| S_TANKTURN_ROTATION_MODE | [6 empty] | \\ [{Table style='width:100%;' ¦(width:49.9093%)Signal Name ¦(width:49.9092%)S~_TANKTURN~_ROTATION~_MODE\\ ¦(width:49.9093%)RTE Data Element name\\ ¦(width:49.9092%)TankTurn.RotationMode\\ ¦(width:49.9093%)COMMS Signal Name\\ ¦(width:49.9092%)TankUTrnRotaMod\\ ¦(width:49.9093%)signal description\\ ¦(width:49.9092%)信号描述/信号由来： 信号英文全称： Tank U_turn Rotation Mode 信号中文名称： 坦克掉头目标旋转模式\\ ¦(width:49.9093%)ASIL ¦(width:49.9092%)ASIL A ¦(width:49.9093%)Type ¦(width:49.9092%)uint8 ¦(width:49.9093%)Resolution\\ ¦(width:49.9092%)1.0 ¦(width:49.9093%)Offset ¦(width:49.9092%)0.0 ¦(width:49.9093%)Dimension ¦(width:49.9092%)1.0 ¦(width:49.9093%)Min ¦(width:49.9092%)0.0 ¦(width:49.9093%)Max ¦(width:49.9092%)3.0\\ ¦(width:49.9093%)Default Value ¦(width:49.9092%)0.0 ¦(width:49.9093%)Unit ¦(width:49.9092%)\\ ¦(width:49.9093%)Notes ¦(width:49.9092%)\\ ¦(width:49.9093%)\\ Coordinate Information ¦(width:49.9092%)\\ ISO}]
| S_TANKTURN_SWITCH_REQUEST | [6 empty] | \\ [{Table style='width:100%;' ¦(width:49.9093%)Signal Name ¦(width:49.9092%)S~_TANKTURN~_SWITCH~_REQUEST\\ ¦(width:49.9093%)RTE Data Element name\\ ¦(width:49.9092%)TankTurn.Switch\\ ¦(width:49.9093%)COMMS Signal Name\\ ¦(width:49.9092%)TankUTrnActvtnSwRqst\\ ¦(width:49.9093%)signal description\\ ¦(width:49.9092%)信号描述/信号由来： 信号英文全称： Tank Turn Active Switch Request 信号中文名称： 坦克掉头激活开关\\ ¦(width:49.9093%)ASIL ¦(width:49.9092%)ASIL B ¦(width:49.9093%)Type ¦(width:49.9092%)uint8 ¦(width:49.9093%)Resolution\\ ¦(width:49.9092%)1.0 ¦(width:49.9093%)Offset ¦(width:49.9092%)0.0 ¦(width:49.9093%)Dimension ¦(width:49.9092%)1.0 ¦(width:49.9093%)Min ¦(width:49.9092%)0.0 ¦(width:49.9093%)Max ¦(width:49.9092%)3.0\\ ¦(width:49.9093%)Default Value ¦(width:49.9092%)0.0 ¦(width:49.9093%)Unit ¦(width:49.9092%)0\\ ¦(width:49.9093%)Notes ¦(width:49.9092%)\\ ¦(width:49.9093%)\\ Coordinate Information ¦(width:49.9092%)\\ ISO}]
| S_TIRE_BURST_FLAG_FRONT_LEFT | [6 empty] | \\ [{Table style='width:100%;' ¦(width:49.9093%)Signal Name ¦(width:49.9092%)S~_TIRE~_BURST~_FLAG~_FRONT~_LEFT\\ ¦(width:49.9093%)RTE Data Element name\\ ¦(width:49.9092%)TireBurstFlag.FrontLeft\\ ¦(width:49.9093%)COMMS Signal Name\\ ¦(width:49.9092%)LtFntWhlBstFlg\\ ¦(width:49.9093%)signal description\\ ¦(width:49.9092%)信号描述/信号由来： 信号英文全称： Letf Front Wheel Burst Flag 信号中文名称： 左前轮爆胎标志位\\ ¦(width:49.9093%)ASIL ¦(width:49.9092%)QM ¦(width:49.9093%)Type ¦(width:49.9092%)uint8 ¦(width:49.9093%)Resolution\\ ¦(width:49.9092%)1.0 ¦(width:49.9093%)Offset ¦(width:49.9092%)0.0 ¦(width:49.9093%)Dimension ¦(width:49.9092%)1.0 ¦(width:49.9093%)Min ¦(width:49.9092%)0.0 ¦(width:49.9093%)Max ¦(width:49.9092%)3.0\\ ¦(width:49.9093%)Default Value ¦(width:49.9092%)0.0 ¦(width:49.9093%)Unit ¦(width:49.9092%)\\ ¦(width:49.9093%)Notes ¦(width:49.9092%)\\ ¦(width:49.9093%)\\ Coordinate Information ¦(width:49.9092%)\\ ISO}]
| S_TIRE_BURST_FLAG_FRONT_RIGHT | [6 empty] | \\ [{Table style='width:100%;' ¦(width:49.9093%)Signal Name ¦(width:49.9092%)S~_TIRE~_BURST~_FLAG~_FRONT~_RIGHT\\ ¦(width:49.9093%)RTE Data Element name\\ ¦(width:49.9092%)TireBurstFlag.FrontRight\\ ¦(width:49.9093%)COMMS Signal Name\\ ¦(width:49.9092%)RtFntWhlBstFlg\\ ¦(width:49.9093%)signal description\\ ¦(width:49.9092%)信号描述/信号由来： 信号英文全称： Right Front Wheel Burst Flag 信号中文名称： 右前轮爆胎标志位\\ ¦(width:49.9093%)ASIL ¦(width:49.9092%)QM ¦(width:49.9093%)Type ¦(width:49.9092%)uint8 ¦(width:49.9093%)Resolution\\ ¦(width:49.9092%)1.0 ¦(width:49.9093%)Offset ¦(width:49.9092%)0.0 ¦(width:49.9093%)Dimension ¦(width:49.9092%)1.0 ¦(width:49.9093%)Min ¦(width:49.9092%)0.0 ¦(width:49.9093%)Max ¦(width:49.9092%)3.0\\ ¦(width:49.9093%)Default Value ¦(width:49.9092%)0.0 ¦(width:49.9093%)Unit ¦(width:49.9092%)\\ ¦(width:49.9093%)Notes ¦(width:49.9092%)\\ ¦(width:49.9093%)\\ Coordinate Information ¦(width:49.9092%)\\ ISO}]
| S_TIRE_BURST_FLAG_REAR_LEFT | [6 empty] | \\ [{Table style='width:100%;' ¦(width:49.9093%)Signal Name ¦(width:49.9092%)S~_TIRE~_BURST~_FLAG~_REAR~_LEFT\\ ¦(width:49.9093%)RTE Data Element name\\ ¦(width:49.9092%)TireBurstFlag.RearLeft\\ ¦(width:49.9093%)COMMS Signal Name\\ ¦(width:49.9092%)LtRrtWhlBstFlg\\ ¦(width:49.9093%)signal description\\ ¦(width:49.9092%)信号描述/信号由来： 信号英文全称： Letf Rear Wheel Burst Flag 信号中文名称： 左后轮爆胎标志位\\ ¦(width:49.9093%)ASIL ¦(width:49.9092%)QM ¦(width:49.9093%)Type ¦(width:49.9092%)uint8 ¦(width:49.9093%)Resolution\\ ¦(width:49.9092%)1.0 ¦(width:49.9093%)Offset ¦(width:49.9092%)0.0 ¦(width:49.9093%)Dimension ¦(width:49.9092%)1.0 ¦(width:49.9093%)Min ¦(width:49.9092%)0.0 ¦(width:49.9093%)Max ¦(width:49.9092%)3.0\\ ¦(width:49.9093%)Default Value ¦(width:49.9092%)0.0 ¦(width:49.9093%)Unit ¦(width:49.9092%)\\ ¦(width:49.9093%)Notes ¦(width:49.9092%)\\ ¦(width:49.9093%)\\ Coordinate Information ¦(width:49.9092%)\\ ISO}]
| S_TIRE_BURST_FLAG_REAR_RIGHT | [6 empty] | \\ [{Table style='width:100%;' ¦(width:49.9093%)Signal Name ¦(width:49.9092%)S~_TIRE~_BURST~_FLAG~_REAR~_RIGHT\\ ¦(width:49.9093%)RTE Data Element name\\ ¦(width:49.9092%)TireBurstFlag.RearRight\\ ¦(width:49.9093%)COMMS Signal Name\\ ¦(width:49.9092%)RtRrtWhlBstFlg\\ ¦(width:49.9093%)signal description\\ ¦(width:49.9092%)信号描述/信号由来： 信号英文全称： Right Rear Wheel Burst Flag 信号中文名称： 右后轮爆胎标志位\\ ¦(width:49.9093%)ASIL ¦(width:49.9092%)QM ¦(width:49.9093%)Type ¦(width:49.9092%)uint8 ¦(width:49.9093%)Resolution\\ ¦(width:49.9092%)1.0 ¦(width:49.9093%)Offset ¦(width:49.9092%)0.0 ¦(width:49.9093%)Dimension ¦(width:49.9092%)1.0 ¦(width:49.9093%)Min ¦(width:49.9092%)0.0 ¦(width:49.9093%)Max ¦(width:49.9092%)3.0\\ ¦(width:49.9093%)Default Value ¦(width:49.9092%)0.0 ¦(width:49.9093%)Unit ¦(width:49.9092%)\\ ¦(width:49.9093%)Notes ¦(width:49.9092%)\\ ¦(width:49.9093%)\\ Coordinate Information ¦(width:49.9092%)\\ ISO}]
| S_TC_INTERVENTION_STATUS | [6 empty] | \\ [{Table style='width:100%;' ¦(width:49.9093%)Signal Name ¦(width:49.9092%)S~_TC~_INTERVENTION~_STATUS\\ ¦(width:49.9093%)RTE Data Element name\\ ¦(width:49.9092%)TractionControl.ActiveStatus\\ ¦(width:49.9093%)COMMS Signal Name\\ ¦(width:49.9092%)TCSysAtv_FD\\ ¦(width:49.9093%)signal description\\ ¦(width:49.9092%)信号描述/信号由来： TC intervention activation status 信号英文全称： Traction Control System Active 信号中文名称： 牵引力控制系统激活状态\\ ¦(width:49.9093%)ASIL ¦(width:49.9092%)ASIL B ¦(width:49.9093%)Type ¦(width:49.9092%)boolean ¦(width:49.9093%)Resolution\\ ¦(width:49.9092%)1.0 ¦(width:49.9093%)Offset ¦(width:49.9092%)0.0 ¦(width:49.9093%)Dimension ¦(width:49.9092%)1.0 ¦(width:49.9093%)Min ¦(width:49.9092%)0.0 ¦(width:49.9093%)Max ¦(width:49.9092%)1.0\\ ¦(width:49.9093%)Default Value ¦(width:49.9092%)0.0 ¦(width:49.9093%)Unit ¦(width:49.9092%)\\ ¦(width:49.9093%)Notes ¦(width:49.9092%)\\ ¦(width:49.9093%)\\ Coordinate Information ¦(width:49.9092%)\\ ISO}]
| S_TRACTION_CONTROL_BRAKE_ACTIVE_FL | [6 empty] | \\ [{Table style='width:100%;' ¦(width:49.9093%)Signal Name ¦(width:49.9092%)S~_TRACTION~_CONTROL~_BRAKE~_ACTIVE~_FL\\ ¦(width:49.9093%)RTE Data Element name\\ ¦(width:49.9092%)TractionControl.BrakeActiveFL\\ ¦(width:49.9093%)COMMS Signal Name\\ ¦(width:49.9092%)TCS_BrkAtv_FL\\ ¦(width:49.9093%)signal description\\ ¦(width:49.9092%)信号描述/信号由来： 信号英文全称： Traction Control System Brake Control Active Flag 信号中文名称： 牵引力控制系统制动激活状态FL\\ ¦(width:49.9093%)ASIL ¦(width:49.9092%)ASIL B ¦(width:49.9093%)Type ¦(width:49.9092%)boolean ¦(width:49.9093%)Resolution\\ ¦(width:49.9092%)1.0 ¦(width:49.9093%)Offset ¦(width:49.9092%)0.0 ¦(width:49.9093%)Dimension ¦(width:49.9092%)1.0 ¦(width:49.9093%)Min ¦(width:49.9092%)0.0 ¦(width:49.9093%)Max ¦(width:49.9092%)1.0\\ ¦(width:49.9093%)Default Value ¦(width:49.9092%)0.0 ¦(width:49.9093%)Unit ¦(width:49.9092%)\\ ¦(width:49.9093%)Notes ¦(width:49.9092%)\\ ¦(width:49.9093%)\\ Coordinate Information ¦(width:49.9092%)\\ ISO}]
| S_TRACTION_CONTROL_BRAKE_ACTIVE_FR | [6 empty] | \\ [{Table style='width:100%;' ¦(width:49.9093%)Signal Name ¦(width:49.9092%)S~_TRACTION~_CONTROL~_BRAKE~_ACTIVE~_FR\\ ¦(width:49.9093%)RTE Data Element name\\ ¦(width:49.9092%)TractionControl.BrakeActiveFR\\ ¦(width:49.9093%)COMMS Signal Name\\ ¦(width:49.9092%)TCS_BrkAtv_FR\\ ¦(width:49.9093%)signal description\\ ¦(width:49.9092%)信号描述/信号由来： 信号英文全称： Traction Control System Brake Control Active Flag 信号中文名称： 牵引力控制系统制动激活状态FR\\ ¦(width:49.9093%)ASIL ¦(width:49.9092%)ASIL B ¦(width:49.9093%)Type ¦(width:49.9092%)boolean ¦(width:49.9093%)Resolution\\ ¦(width:49.9092%)1.0 ¦(width:49.9093%)Offset ¦(width:49.9092%)0.0 ¦(width:49.9093%)Dimension ¦(width:49.9092%)1.0 ¦(width:49.9093%)Min ¦(width:49.9092%)0.0 ¦(width:49.9093%)Max ¦(width:49.9092%)1.0\\ ¦(width:49.9093%)Default Value ¦(width:49.9092%)0.0 ¦(width:49.9093%)Unit ¦(width:49.9092%)\\ ¦(width:49.9093%)Notes ¦(width:49.9092%)\\ ¦(width:49.9093%)\\ Coordinate Information ¦(width:49.9092%)\\ ISO}]
| S_TRACTION_CONTROL_BRAKE_ACTIVE_RL | [6 empty] | \\ [{Table style='width:100%;' ¦(width:49.9093%)Signal Name ¦(width:49.9092%)S~_TRACTION~_CONTROL~_BRAKE~_ACTIVE~_RL\\ ¦(width:49.9093%)RTE Data Element name\\ ¦(width:49.9092%)TractionControl.BrakeActiveRL\\ ¦(width:49.9093%)COMMS Signal Name\\ ¦(width:49.9092%)TCS_BrkAtv_RL\\ ¦(width:49.9093%)signal description\\ ¦(width:49.9092%)信号描述/信号由来： 信号英文全称： Traction Control System Brake Control Active Flag 信号中文名称： 牵引力控制系统制动激活状态RL\\ ¦(width:49.9093%)ASIL ¦(width:49.9092%)ASIL B ¦(width:49.9093%)Type ¦(width:49.9092%)boolean ¦(width:49.9093%)Resolution\\ ¦(width:49.9092%)1.0 ¦(width:49.9093%)Offset ¦(width:49.9092%)0.0 ¦(width:49.9093%)Dimension ¦(width:49.9092%)1.0 ¦(width:49.9093%)Min ¦(width:49.9092%)0.0 ¦(width:49.9093%)Max ¦(width:49.9092%)1.0\\ ¦(width:49.9093%)Default Value ¦(width:49.9092%)0.0 ¦(width:49.9093%)Unit ¦(width:49.9092%)\\ ¦(width:49.9093%)Notes ¦(width:49.9092%)\\ ¦(width:49.9093%)\\ Coordinate Information ¦(width:49.9092%)\\ ISO}]
| S_TRACTION_CONTROL_BRAKE_ACTIVE_RR | [6 empty] | \\ [{Table style='width:100%;' ¦(width:49.9093%)Signal Name ¦(width:49.9092%)S~_TRACTION~_CONTROL~_BRAKE~_ACTIVE~_RR\\ ¦(width:49.9093%)RTE Data Element name\\ ¦(width:49.9092%)TractionControl.BrakeActiveRR\\ ¦(width:49.9093%)COMMS Signal Name\\ ¦(width:49.9092%)TCS_BrkAtv_RR\\ ¦(width:49.9093%)signal description\\ ¦(width:49.9092%)信号描述/信号由来： 信号英文全称： Traction Control System Brake Control Active Flag 信号中文名称： 牵引力控制系统制动激活状态RR\\ ¦(width:49.9093%)ASIL ¦(width:49.9092%)ASIL B ¦(width:49.9093%)Type ¦(width:49.9092%)boolean ¦(width:49.9093%)Resolution\\ ¦(width:49.9092%)1.0 ¦(width:49.9093%)Offset ¦(width:49.9092%)0.0 ¦(width:49.9093%)Dimension ¦(width:49.9092%)1.0 ¦(width:49.9093%)Min ¦(width:49.9092%)0.0 ¦(width:49.9093%)Max ¦(width:49.9092%)1.0\\ ¦(width:49.9093%)Default Value ¦(width:49.9092%)0.0 ¦(width:49.9093%)Unit ¦(width:49.9092%)\\ ¦(width:49.9093%)Notes ¦(width:49.9092%)\\ ¦(width:49.9093%)\\ Coordinate Information ¦(width:49.9092%)\\ ISO}]
| S_EXTVEHSPD_VALID | [6 empty] | \\ [{Table style='width:100%;' ¦(width:49.9093%)Signal Name ¦(width:49.9092%)S~_EXTVEHSPD~_VALID\\ ¦(width:49.9093%)RTE Data Element name\\ ¦(width:49.9092%)VehicleVelocitySafe.Valid\\ ¦(width:49.9093%)COMMS Signal Name\\ ¦(width:49.9092%)VehSpdAvgDrvnV_ABS\\ ¦(width:49.9093%)signal description\\ ¦(width:49.9092%)信号描述/信号由来： Vehicle Speed Valid 信号英文全称： Vehicle Speed Average Driven Validity ABS 信号中文名称： 车速有效性\\ ¦(width:49.9093%)ASIL ¦(width:49.9092%)ASIL D ¦(width:49.9093%)Type ¦(width:49.9092%)boolean ¦(width:49.9093%)Resolution\\ ¦(width:49.9092%)1.0 ¦(width:49.9093%)Offset ¦(width:49.9092%)0.0 ¦(width:49.9093%)Dimension ¦(width:49.9092%)1.0 ¦(width:49.9093%)Min ¦(width:49.9092%)0.0 ¦(width:49.9093%)Max ¦(width:49.9092%)1.0\\ ¦(width:49.9093%)Default Value ¦(width:49.9092%)1.0 ¦(width:49.9093%)Unit ¦(width:49.9092%)\\ ¦(width:49.9093%)Notes ¦(width:49.9092%)\\ ¦(width:49.9093%)\\ Coordinate Information ¦(width:49.9092%)\\ ISO}]
| S_VEHICLE_VELOCITY_SAFE_VEHICLE_VELOCITY_DIR | [6 empty] | \\ [{Table style='width:100%;' ¦(width:49.9093%)Signal Name ¦(width:49.9092%)S~_VEHICLE~_VELOCITY~_SAFE~_VEHICLE~_VELOCITY~_DIR\\ ¦(width:49.9093%)RTE Data Element name\\ ¦(width:49.9092%)VehicleVelocitySafe.VehicleVelocityDir\\ ¦(width:49.9093%)COMMS Signal Name\\ ¦(width:49.9092%)VehSpdAvgDrvnDir_ABS\\ ¦(width:49.9093%)signal description\\ ¦(width:49.9092%)信号描述/信号由来： Vehicle Speed Direction 信号英文全称： Vehicle Speed Direction 信号中文名称： 车速方向\\ ¦(width:49.9093%)ASIL ¦(width:49.9092%)ASIL B ¦(width:49.9093%)Type ¦(width:49.9092%)uint8 ¦(width:49.9093%)Resolution\\ ¦(width:49.9092%)1.0 ¦(width:49.9093%)Offset ¦(width:49.9092%)0.0 ¦(width:49.9093%)Dimension ¦(width:49.9092%)1.0 ¦(width:49.9093%)Min ¦(width:49.9092%)0.0 ¦(width:49.9093%)Max ¦(width:49.9092%)7.0\\ ¦(width:49.9093%)Default Value ¦(width:49.9092%)0.0 ¦(width:49.9093%)Unit ¦(width:49.9092%)-\\ ¦(width:49.9093%)Notes ¦(width:49.9092%)\\ ¦(width:49.9093%)\\ Coordinate Information ¦(width:49.9092%)\\ ISO}]
| S_VEHICLE_SPEED | [6 empty] | \\ [{Table style='width:100%;' ¦(width:49.9093%)Signal Name ¦(width:49.9092%)S~_VEHICLE~_SPEED\\ ¦(width:49.9093%)RTE Data Element name\\ ¦(width:49.9092%)VehicleVelocitySafe.VehicleVelocitySafe\\ ¦(width:49.9093%)COMMS Signal Name\\ ¦(width:49.9092%)VehSpdAvgDrvn_ABS\\ ¦(width:49.9093%)signal description\\ ¦(width:49.9092%)信号描述/信号由来： Vehicle Speed 信号英文全称： Vehicle Speed Average Driven ABS 信号中文名称： 车速\\ ¦(width:49.9093%)ASIL ¦(width:49.9092%)ASIL D ¦(width:49.9093%)Type ¦(width:49.9092%)uint16 ¦(width:49.9093%)Resolution\\ ¦(width:49.9092%)0.015625 ¦(width:49.9093%)Offset ¦(width:49.9092%)0.0 ¦(width:49.9093%)Dimension ¦(width:49.9092%)1.0 ¦(width:49.9093%)Min ¦(width:49.9092%)0.0 ¦(width:49.9093%)Max ¦(width:49.9092%)511.0\\ ¦(width:49.9093%)Default Value ¦(width:49.9092%)0.0 ¦(width:49.9093%)Unit ¦(width:49.9092%)km/h\\ ¦(width:49.9093%)Notes ¦(width:49.9092%)\\ ¦(width:49.9093%)\\ Coordinate Information ¦(width:49.9092%)\\ ISO}]
| S_WHEEL_DIRECTION_WHEEL_DIRECTION_FRONT_LEFT | [6 empty] | \\ [{Table style='width:100%;' ¦(width:49.9093%)Signal Name ¦(width:49.9092%)S~_WHEEL~_DIRECTION~_WHEEL~_DIRECTION~_FRONT~_LEFT\\ ¦(width:49.9093%)RTE Data Element name\\ ¦(width:49.9092%)WheelDirection.WheelDirectionFrontLeft\\ ¦(width:49.9093%)COMMS Signal Name\\ ¦(width:49.9092%)LtFntWhldDirec_FD\\ ¦(width:49.9093%)signal description\\ ¦(width:49.9092%)信号描述/信号由来： Direction of wheel speed FrontLeft 信号英文全称： Left Front Wheel Direction 信号中文名称： 车轮旋转方向左前\\ ¦(width:49.9093%)ASIL ¦(width:49.9092%)ASIL B ¦(width:49.9093%)Type ¦(width:49.9092%)uint8 ¦(width:49.9093%)Resolution\\ ¦(width:49.9092%)1.0 ¦(width:49.9093%)Offset ¦(width:49.9092%)0.0 ¦(width:49.9093%)Dimension ¦(width:49.9092%)1.0 ¦(width:49.9093%)Min ¦(width:49.9092%)0.0 ¦(width:49.9093%)Max ¦(width:49.9092%)7.0\\ ¦(width:49.9093%)Default Value ¦(width:49.9092%)0.0 ¦(width:49.9093%)Unit ¦(width:49.9092%)\\ ¦(width:49.9093%)Notes ¦(width:49.9092%)\\ ¦(width:49.9093%)\\ Coordinate Information ¦(width:49.9092%)\\ ISO}]
| S_WHEEL_DIRECTION_WHEEL_DIRECTION_FRONT_RIGHT | [6 empty] | \\ [{Table style='width:100%;' ¦(width:49.9093%)Signal Name ¦(width:49.9092%)S~_WHEEL~_DIRECTION~_WHEEL~_DIRECTION~_FRONT~_RIGHT\\ ¦(width:49.9093%)RTE Data Element name\\ ¦(width:49.9092%)WheelDirection.WheelDirectionFrontRight\\ ¦(width:49.9093%)COMMS Signal Name\\ ¦(width:49.9092%)RrFntWhldDirec_FD\\ ¦(width:49.9093%)signal description\\ ¦(width:49.9092%)信号描述/信号由来： Direction of wheel speed FrontRight 信号英文全称： Right Front Wheel Direction 信号中文名称： 车轮旋转方向右前\\ ¦(width:49.9093%)ASIL ¦(width:49.9092%)ASIL B ¦(width:49.9093%)Type ¦(width:49.9092%)uint8 ¦(width:49.9093%)Resolution\\ ¦(width:49.9092%)1.0 ¦(width:49.9093%)Offset ¦(width:49.9092%)0.0 ¦(width:49.9093%)Dimension ¦(width:49.9092%)1.0 ¦(width:49.9093%)Min ¦(width:49.9092%)0.0 ¦(width:49.9093%)Max ¦(width:49.9092%)7.0\\ ¦(width:49.9093%)Default Value ¦(width:49.9092%)0.0 ¦(width:49.9093%)Unit ¦(width:49.9092%)\\ ¦(width:49.9093%)Notes ¦(width:49.9092%)\\ ¦(width:49.9093%)\\ Coordinate Information ¦(width:49.9092%)\\ ISO}]
| S_WHEEL_DIRECTION_WHEEL_DIRECTION_REAR_LEFT | [6 empty] | \\ [{Table style='width:100%;' ¦(width:49.9093%)Signal Name ¦(width:49.9092%)S~_WHEEL~_DIRECTION~_WHEEL~_DIRECTION~_REAR~_LEFT\\ ¦(width:49.9093%)RTE Data Element name\\ ¦(width:49.9092%)WheelDirection.WheelDirectionRearLeft\\ ¦(width:49.9093%)COMMS Signal Name\\ ¦(width:49.9092%)LtRrWhldDirec_FD\\ ¦(width:49.9093%)signal description\\ ¦(width:49.9092%)信号描述/信号由来： Direction of wheel speed RearLeft 信号英文全称： Left Rear Wheel Direction 信号中文名称： 车轮旋转方向左后\\ ¦(width:49.9093%)ASIL ¦(width:49.9092%)ASIL B ¦(width:49.9093%)Type ¦(width:49.9092%)uint8 ¦(width:49.9093%)Resolution\\ ¦(width:49.9092%)1.0 ¦(width:49.9093%)Offset ¦(width:49.9092%)0.0 ¦(width:49.9093%)Dimension ¦(width:49.9092%)1.0 ¦(width:49.9093%)Min ¦(width:49.9092%)0.0 ¦(width:49.9093%)Max ¦(width:49.9092%)7.0\\ ¦(width:49.9093%)Default Value ¦(width:49.9092%)0.0 ¦(width:49.9093%)Unit ¦(width:49.9092%)\\ ¦(width:49.9093%)Notes ¦(width:49.9092%)\\ ¦(width:49.9093%)\\ Coordinate Information ¦(width:49.9092%)\\ ISO}]
| S_WHEEL_DIRECTION_WHEEL_DIRECTION_REAR_RIGHT | [6 empty] | \\ [{Table style='width:100%;' ¦(width:49.9093%)Signal Name ¦(width:49.9092%)S~_WHEEL~_DIRECTION~_WHEEL~_DIRECTION~_REAR~_RIGHT\\ ¦(width:49.9093%)RTE Data Element name\\ ¦(width:49.9092%)WheelDirection.WheelDirectionRearRight\\ ¦(width:49.9093%)COMMS Signal Name\\ ¦(width:49.9092%)RtRrWhldDirec_FD\\ ¦(width:49.9093%)signal description\\ ¦(width:49.9092%)信号描述/信号由来： Direction of wheel speed RearRight 信号英文全称： Right Rear Wheel Direction 信号中文名称： 车轮旋转方向右后\\ ¦(width:49.9093%)ASIL ¦(width:49.9092%)ASIL B ¦(width:49.9093%)Type ¦(width:49.9092%)uint8 ¦(width:49.9093%)Resolution\\ ¦(width:49.9092%)1.0 ¦(width:49.9093%)Offset ¦(width:49.9092%)0.0 ¦(width:49.9093%)Dimension ¦(width:49.9092%)1.0 ¦(width:49.9093%)Min ¦(width:49.9092%)0.0 ¦(width:49.9093%)Max ¦(width:49.9092%)7.0\\ ¦(width:49.9093%)Default Value ¦(width:49.9092%)0.0 ¦(width:49.9093%)Unit ¦(width:49.9092%)\\ ¦(width:49.9093%)Notes ¦(width:49.9092%)\\ ¦(width:49.9093%)\\ Coordinate Information ¦(width:49.9092%)\\ ISO}]
| S_WHEEL_SPEED_FL | [6 empty] | \\ [{Table style='width:100%;' ¦(width:49.9093%)Signal Name ¦(width:49.9092%)S~_WHEEL~_SPEED~_FL\\ ¦(width:49.9093%)RTE Data Element name\\ ¦(width:49.9092%)WheelSpeed.FrontLeft\\ ¦(width:49.9093%)COMMS Signal Name\\ ¦(width:49.9092%)LtFntWhlGrndVlcty_FD\\ ¦(width:49.9093%)signal description\\ ¦(width:49.9092%)信号描述/信号由来： Wheel speed front left valid 信号英文全称： Left Front Wheel Ground Velocity 信号中文名称： 左前轮对地速度\\ ¦(width:49.9093%)ASIL ¦(width:49.9092%)ASIL B ¦(width:49.9093%)Type ¦(width:49.9092%)uint16 ¦(width:49.9093%)Resolution\\ ¦(width:49.9092%)0.01 ¦(width:49.9093%)Offset ¦(width:49.9092%)0.0 ¦(width:49.9093%)Dimension ¦(width:49.9092%)1.0 ¦(width:49.9093%)Min ¦(width:49.9092%)0.0 ¦(width:49.9093%)Max ¦(width:49.9092%)655.35\\ ¦(width:49.9093%)Default Value ¦(width:49.9092%)0.0 ¦(width:49.9093%)Unit ¦(width:49.9092%)km / h\\ ¦(width:49.9093%)Notes ¦(width:49.9092%)\\ ¦(width:49.9093%)\\ Coordinate Information ¦(width:49.9092%)\\ ISO}]
| S_WHEEL_PULSE_FL | [6 empty] | \\ [{Table style='width:100%;' ¦(width:49.9093%)Signal Name ¦(width:49.9092%)S~_WHEEL~_PULSE~_FL\\ ¦(width:49.9093%)RTE Data Element name\\ ¦(width:49.9092%)WheelSpeed.FrontLeftImpulse\\ ¦(width:49.9093%)COMMS Signal Name\\ ¦(width:49.9092%)LtFntWhlRotStaWhlDstncPlsCnt_FD\\ ¦(width:49.9093%)signal description\\ ¦(width:49.9092%)信号描述/信号由来： Wheel speed front left valid 信号英文全称： Left Front Wheel Ground Velocity 信号中文名称： 左前轮对地速度\\ ¦(width:49.9093%)ASIL ¦(width:49.9092%)ASIL B ¦(width:49.9093%)Type ¦(width:49.9092%)uint16 ¦(width:49.9093%)Resolution\\ ¦(width:49.9092%)1.0 ¦(width:49.9093%)Offset ¦(width:49.9092%)0.0 ¦(width:49.9093%)Dimension ¦(width:49.9092%)1.0 ¦(width:49.9093%)Min ¦(width:49.9092%)0.0 ¦(width:49.9093%)Max ¦(width:49.9092%)1023.0\\ ¦(width:49.9093%)Default Value ¦(width:49.9092%)0.0 ¦(width:49.9093%)Unit ¦(width:49.9092%)counts\\ ¦(width:49.9093%)Notes ¦(width:49.9092%)\\ ¦(width:49.9093%)\\ Coordinate Information ¦(width:49.9092%)\\ ISO}]
| S_ACT_FLWHLPLS_VALID | [6 empty] | \\ [{Table style='width:100%;' ¦(width:49.9093%)Signal Name ¦(width:49.9092%)S~_ACT~_FLWHLPLS~_VALID\\ ¦(width:49.9093%)RTE Data Element name\\ ¦(width:49.9092%)WheelSpeed.FrontLeftImpulseValid\\ ¦(width:49.9093%)COMMS Signal Name\\ ¦(width:49.9092%)LtFntWhlRotStaWhlDstncV_FD\\ ¦(width:49.9093%)signal description\\ ¦(width:49.9092%)信号描述/信号由来： Wheel speed front left 信号英文全称： Left Front Wheel Ground Velocity Valid 信号中文名称： 左前轮对地速度有效性\\ ¦(width:49.9093%)ASIL ¦(width:49.9092%)ASIL B ¦(width:49.9093%)Type ¦(width:49.9092%)boolean ¦(width:49.9093%)Resolution\\ ¦(width:49.9092%)1.0 ¦(width:49.9093%)Offset ¦(width:49.9092%)0.0 ¦(width:49.9093%)Dimension ¦(width:49.9092%)1.0 ¦(width:49.9093%)Min ¦(width:49.9092%)0.0 ¦(width:49.9093%)Max ¦(width:49.9092%)1.0\\ ¦(width:49.9093%)Default Value ¦(width:49.9092%)1.0 ¦(width:49.9093%)Unit ¦(width:49.9092%)-\\ ¦(width:49.9093%)Notes ¦(width:49.9092%)\\ ¦(width:49.9093%)\\ Coordinate Information ¦(width:49.9092%)\\ ISO}]
| S_ACT_FLWHLSPD_VALID | [6 empty] | \\ [{Table style='width:100%;' ¦(width:49.9093%)Signal Name ¦(width:49.9092%)S~_ACT~_FLWHLSPD~_VALID\\ ¦(width:49.9093%)RTE Data Element name\\ ¦(width:49.9092%)WheelSpeed.FrontLeftValid\\ ¦(width:49.9093%)COMMS Signal Name\\ ¦(width:49.9092%)LtFntWhlGrndVlctyV_FD\\ ¦(width:49.9093%)signal description\\ ¦(width:49.9092%)信号描述/信号由来： Wheel speed front left 信号英文全称： Left Front Wheel Ground Velocity Validity 信号中文名称： 左前轮对地速度有效性\\ ¦(width:49.9093%)ASIL ¦(width:49.9092%)ASIL B ¦(width:49.9093%)Type ¦(width:49.9092%)boolean ¦(width:49.9093%)Resolution\\ ¦(width:49.9092%)1.0 ¦(width:49.9093%)Offset ¦(width:49.9092%)0.0 ¦(width:49.9093%)Dimension ¦(width:49.9092%)1.0 ¦(width:49.9093%)Min ¦(width:49.9092%)0.0 ¦(width:49.9093%)Max ¦(width:49.9092%)1.0\\ ¦(width:49.9093%)Default Value ¦(width:49.9092%)1.0 ¦(width:49.9093%)Unit ¦(width:49.9092%)\\ ¦(width:49.9093%)Notes ¦(width:49.9092%)\\ ¦(width:49.9093%)\\ Coordinate Information ¦(width:49.9092%)\\ ISO}]
| S_WHEEL_SPEED_FR | [6 empty] | \\ [{Table style='width:100%;' ¦(width:49.9093%)Signal Name ¦(width:49.9092%)S~_WHEEL~_SPEED~_FR\\ ¦(width:49.9093%)RTE Data Element name\\ ¦(width:49.9092%)WheelSpeed.FrontRight\\ ¦(width:49.9093%)COMMS Signal Name\\ ¦(width:49.9092%)RtFntWhlGrndVlcty_FD\\ ¦(width:49.9093%)signal description\\ ¦(width:49.9092%)信号描述/信号由来： Wheel speed front right valid 信号英文全称： Right Front Wheel Ground Velocity 信号中文名称： 右前轮对地速度\\ ¦(width:49.9093%)ASIL ¦(width:49.9092%)ASIL B ¦(width:49.9093%)Type ¦(width:49.9092%)uint16 ¦(width:49.9093%)Resolution\\ ¦(width:49.9092%)0.01 ¦(width:49.9093%)Offset ¦(width:49.9092%)0.0 ¦(width:49.9093%)Dimension ¦(width:49.9092%)1.0 ¦(width:49.9093%)Min ¦(width:49.9092%)0.0 ¦(width:49.9093%)Max ¦(width:49.9092%)655.35\\ ¦(width:49.9093%)Default Value ¦(width:49.9092%)0.0 ¦(width:49.9093%)Unit ¦(width:49.9092%)km / h\\ ¦(width:49.9093%)Notes ¦(width:49.9092%)\\ ¦(width:49.9093%)\\ Coordinate Information ¦(width:49.9092%)\\ ISO}]
| S_WHEEL_PULSE_FR | [6 empty] | \\ [{Table style='width:100%;' ¦(width:49.9093%)Signal Name ¦(width:49.9092%)S~_WHEEL~_PULSE~_FR\\ ¦(width:49.9093%)RTE Data Element name\\ ¦(width:49.9092%)WheelSpeed.FrontRightImpulse\\ ¦(width:49.9093%)COMMS Signal Name\\ ¦(width:49.9092%)RrFntWhlRotStaWhlDstncPlsCnt_FD\\ ¦(width:49.9093%)signal description\\ ¦(width:49.9092%)信号描述/信号由来： Wheel speed front right valid 信号英文全称： Right Front Wheel Ground Velocity 信号中文名称： 右前轮对地速度\\ ¦(width:49.9093%)ASIL ¦(width:49.9092%)ASIL B ¦(width:49.9093%)Type ¦(width:49.9092%)uint16 ¦(width:49.9093%)Resolution\\ ¦(width:49.9092%)1.0 ¦(width:49.9093%)Offset ¦(width:49.9092%)0.0 ¦(width:49.9093%)Dimension ¦(width:49.9092%)1.0 ¦(width:49.9093%)Min ¦(width:49.9092%)0.0 ¦(width:49.9093%)Max ¦(width:49.9092%)1023.0\\ ¦(width:49.9093%)Default Value ¦(width:49.9092%)0.0 ¦(width:49.9093%)Unit ¦(width:49.9092%)counts\\ ¦(width:49.9093%)Notes ¦(width:49.9092%)\\ ¦(width:49.9093%)\\ Coordinate Information ¦(width:49.9092%)\\ ISO}]
| S_ACT_FRWHLPLS_VALID | [6 empty] | \\ [{Table style='width:100%;' ¦(width:49.9093%)Signal Name ¦(width:49.9092%)S~_ACT~_FRWHLPLS~_VALID\\ ¦(width:49.9093%)RTE Data Element name\\ ¦(width:49.9092%)WheelSpeed.FrontRightImpulseValid\\ ¦(width:49.9093%)COMMS Signal Name\\ ¦(width:49.9092%)RrFntWhlRotStaWhlDstncV_FD\\ ¦(width:49.9093%)signal description\\ ¦(width:49.9092%)信号描述/信号由来： Wheel speed front right 信号英文全称： Right Front Wheel Ground Velocity Valid 信号中文名称： 右前轮对地速度有效性\\ ¦(width:49.9093%)ASIL ¦(width:49.9092%)ASIL B ¦(width:49.9093%)Type ¦(width:49.9092%)boolean ¦(width:49.9093%)Resolution\\ ¦(width:49.9092%)1.0 ¦(width:49.9093%)Offset ¦(width:49.9092%)0.0 ¦(width:49.9093%)Dimension ¦(width:49.9092%)1.0 ¦(width:49.9093%)Min ¦(width:49.9092%)0.0 ¦(width:49.9093%)Max ¦(width:49.9092%)1.0\\ ¦(width:49.9093%)Default Value ¦(width:49.9092%)1.0 ¦(width:49.9093%)Unit ¦(width:49.9092%)-\\ ¦(width:49.9093%)Notes ¦(width:49.9092%)\\ ¦(width:49.9093%)\\ Coordinate Information ¦(width:49.9092%)\\ ISO}]
| S_ACT_FRWHLSPD_VALID | [6 empty] | \\ [{Table style='width:100%;' ¦(width:49.9093%)Signal Name ¦(width:49.9092%)S~_ACT~_FRWHLSPD~_VALID\\ ¦(width:49.9093%)RTE Data Element name\\ ¦(width:49.9092%)WheelSpeed.FrontRightValid\\ ¦(width:49.9093%)COMMS Signal Name\\ ¦(width:49.9092%)RtFntWhlGrndVlctyV_FD\\ ¦(width:49.9093%)signal description\\ ¦(width:49.9092%)信号描述/信号由来： Wheel speed front right 信号英文全称： Right Front Wheel Ground Velocity Validity 信号中文名称： 右前轮对地速度有效性\\ ¦(width:49.9093%)ASIL ¦(width:49.9092%)ASIL B ¦(width:49.9093%)Type ¦(width:49.9092%)boolean ¦(width:49.9093%)Resolution\\ ¦(width:49.9092%)1.0 ¦(width:49.9093%)Offset ¦(width:49.9092%)0.0 ¦(width:49.9093%)Dimension ¦(width:49.9092%)1.0 ¦(width:49.9093%)Min ¦(width:49.9092%)0.0 ¦(width:49.9093%)Max ¦(width:49.9092%)1.0\\ ¦(width:49.9093%)Default Value ¦(width:49.9092%)1.0 ¦(width:49.9093%)Unit ¦(width:49.9092%)\\ ¦(width:49.9093%)Notes ¦(width:49.9092%)\\ ¦(width:49.9093%)\\ Coordinate Information ¦(width:49.9092%)\\ ISO}]
| S_WHEEL_SPEED_RL | [6 empty] | \\ [{Table style='width:100%;' ¦(width:49.9093%)Signal Name ¦(width:49.9092%)S~_WHEEL~_SPEED~_RL\\ ¦(width:49.9093%)RTE Data Element name\\ ¦(width:49.9092%)WheelSpeed.RearLeft\\ ¦(width:49.9093%)COMMS Signal Name\\ ¦(width:49.9092%)LtRrWhlGrndVlcty_FD\\ ¦(width:49.9093%)signal description\\ ¦(width:49.9092%)信号描述/信号由来： Wheel speed rear left valid 信号英文全称： Left Rear Wheel Ground Velocity 信号中文名称： 左后轮对地速度\\ ¦(width:49.9093%)ASIL ¦(width:49.9092%)ASIL B ¦(width:49.9093%)Type ¦(width:49.9092%)uint16 ¦(width:49.9093%)Resolution\\ ¦(width:49.9092%)0.01 ¦(width:49.9093%)Offset ¦(width:49.9092%)0.0 ¦(width:49.9093%)Dimension ¦(width:49.9092%)1.0 ¦(width:49.9093%)Min ¦(width:49.9092%)0.0 ¦(width:49.9093%)Max ¦(width:49.9092%)655.35\\ ¦(width:49.9093%)Default Value ¦(width:49.9092%)0.0 ¦(width:49.9093%)Unit ¦(width:49.9092%)km / h\\ ¦(width:49.9093%)Notes ¦(width:49.9092%)\\ ¦(width:49.9093%)\\ Coordinate Information ¦(width:49.9092%)\\ ISO}]
| S_WHEEL_PULSE_RL | [6 empty] | \\ [{Table style='width:100%;' ¦(width:49.9093%)Signal Name ¦(width:49.9092%)S~_WHEEL~_PULSE~_RL\\ ¦(width:49.9093%)RTE Data Element name\\ ¦(width:49.9092%)WheelSpeed.RearLeftImpulse\\ ¦(width:49.9093%)COMMS Signal Name\\ ¦(width:49.9092%)LtRrWhlRotStaWhlDstncPlsCnt_FD\\ ¦(width:49.9093%)signal description\\ ¦(width:49.9092%)信号描述/信号由来： Wheel speed rear left valid 信号英文全称： Left Rear Wheel Ground Velocity 信号中文名称： 左后轮对地速度\\ ¦(width:49.9093%)ASIL ¦(width:49.9092%)ASIL B ¦(width:49.9093%)Type ¦(width:49.9092%)uint16 ¦(width:49.9093%)Resolution\\ ¦(width:49.9092%)1.0 ¦(width:49.9093%)Offset ¦(width:49.9092%)0.0 ¦(width:49.9093%)Dimension ¦(width:49.9092%)1.0 ¦(width:49.9093%)Min ¦(width:49.9092%)0.0 ¦(width:49.9093%)Max ¦(width:49.9092%)1023.0\\ ¦(width:49.9093%)Default Value ¦(width:49.9092%)0.0 ¦(width:49.9093%)Unit ¦(width:49.9092%)counts\\ ¦(width:49.9093%)Notes ¦(width:49.9092%)\\ ¦(width:49.9093%)\\ Coordinate Information ¦(width:49.9092%)\\ ISO}]
| S_ACT_RLWHLPLS_VALID | [6 empty] | \\ [{Table style='width:100%;' ¦(width:49.9093%)Signal Name ¦(width:49.9092%)S~_ACT~_RLWHLPLS~_VALID\\ ¦(width:49.9093%)RTE Data Element name\\ ¦(width:49.9092%)WheelSpeed.RearLeftImpulseValid\\ ¦(width:49.9093%)COMMS Signal Name\\ ¦(width:49.9092%)LtRrWhlRotStaWhlDstncV_FD\\ ¦(width:49.9093%)signal description\\ ¦(width:49.9092%)信号描述/信号由来： Wheel speed rear left 信号英文全称： Left Rear Wheel Ground Velocity Valid 信号中文名称： 左后轮对地速度有效性\\ ¦(width:49.9093%)ASIL ¦(width:49.9092%)ASIL B ¦(width:49.9093%)Type ¦(width:49.9092%)boolean ¦(width:49.9093%)Resolution\\ ¦(width:49.9092%)1.0 ¦(width:49.9093%)Offset ¦(width:49.9092%)0.0 ¦(width:49.9093%)Dimension ¦(width:49.9092%)1.0 ¦(width:49.9093%)Min ¦(width:49.9092%)0.0 ¦(width:49.9093%)Max ¦(width:49.9092%)1.0\\ ¦(width:49.9093%)Default Value ¦(width:49.9092%)1.0 ¦(width:49.9093%)Unit ¦(width:49.9092%)-\\ ¦(width:49.9093%)Notes ¦(width:49.9092%)\\ ¦(width:49.9093%)\\ Coordinate Information ¦(width:49.9092%)\\ ISO}]
| S_ACT_RLWHLSPD_VALID | [6 empty] | \\ [{Table style='width:100%;' ¦(width:49.9093%)Signal Name ¦(width:49.9092%)S~_ACT~_RLWHLSPD~_VALID\\ ¦(width:49.9093%)RTE Data Element name\\ ¦(width:49.9092%)WheelSpeed.RearLeftValid\\ ¦(width:49.9093%)COMMS Signal Name\\ ¦(width:49.9092%)LtRrWhlGrndVlctyV_FD\\ ¦(width:49.9093%)signal description\\ ¦(width:49.9092%)信号描述/信号由来： Wheel speed rear left 信号英文全称： Left Rear Wheel Ground Velocity Validity 信号中文名称： 左后轮对地速度有效性\\ ¦(width:49.9093%)ASIL ¦(width:49.9092%)ASIL B ¦(width:49.9093%)Type ¦(width:49.9092%)boolean ¦(width:49.9093%)Resolution\\ ¦(width:49.9092%)1.0 ¦(width:49.9093%)Offset ¦(width:49.9092%)0.0 ¦(width:49.9093%)Dimension ¦(width:49.9092%)1.0 ¦(width:49.9093%)Min ¦(width:49.9092%)0.0 ¦(width:49.9093%)Max ¦(width:49.9092%)1.0\\ ¦(width:49.9093%)Default Value ¦(width:49.9092%)1.0 ¦(width:49.9093%)Unit ¦(width:49.9092%)\\ ¦(width:49.9093%)Notes ¦(width:49.9092%)\\ ¦(width:49.9093%)\\ Coordinate Information ¦(width:49.9092%)\\ ISO}]
| S_WHEEL_SPEED_RR | [6 empty] | \\ [{Table style='width:100%;' ¦(width:49.9093%)Signal Name ¦(width:49.9092%)S~_WHEEL~_SPEED~_RR\\ ¦(width:49.9093%)RTE Data Element name\\ ¦(width:49.9092%)WheelSpeed.RearRight\\ ¦(width:49.9093%)COMMS Signal Name\\ ¦(width:49.9092%)RtRrWhlGrndVlcty_FD\\ ¦(width:49.9093%)signal description\\ ¦(width:49.9092%)信号描述/信号由来： Wheel speed rear right valid 信号英文全称： Right Rear Wheel Ground Velocity 信号中文名称： 右后轮对地速度\\ ¦(width:49.9093%)ASIL ¦(width:49.9092%)ASIL B ¦(width:49.9093%)Type ¦(width:49.9092%)uint16 ¦(width:49.9093%)Resolution\\ ¦(width:49.9092%)0.01 ¦(width:49.9093%)Offset ¦(width:49.9092%)0.0 ¦(width:49.9093%)Dimension ¦(width:49.9092%)1.0 ¦(width:49.9093%)Min ¦(width:49.9092%)0.0 ¦(width:49.9093%)Max ¦(width:49.9092%)655.35\\ ¦(width:49.9093%)Default Value ¦(width:49.9092%)0.0 ¦(width:49.9093%)Unit ¦(width:49.9092%)km / h\\ ¦(width:49.9093%)Notes ¦(width:49.9092%)\\ ¦(width:49.9093%)\\ Coordinate Information ¦(width:49.9092%)\\ ISO}]
| S_WHEEL_PULSE_RR | [6 empty] | \\ [{Table style='width:100%;' ¦(width:49.9093%)Signal Name ¦(width:49.9092%)S~_WHEEL~_PULSE~_RR\\ ¦(width:49.9093%)RTE Data Element name\\ ¦(width:49.9092%)WheelSpeed.RearRightImpulse\\ ¦(width:49.9093%)COMMS Signal Name\\ ¦(width:49.9092%)RtRrWhlRotStaWhlDstncPlsCnt_FD\\ ¦(width:49.9093%)signal description\\ ¦(width:49.9092%)信号描述/信号由来： Wheel speed rear right valid 信号英文全称： Right Rear Wheel Ground Velocity 信号中文名称： 右后轮对地速度\\ ¦(width:49.9093%)ASIL ¦(width:49.9092%)ASIL B ¦(width:49.9093%)Type ¦(width:49.9092%)uint16 ¦(width:49.9093%)Resolution\\ ¦(width:49.9092%)1.0 ¦(width:49.9093%)Offset ¦(width:49.9092%)0.0 ¦(width:49.9093%)Dimension ¦(width:49.9092%)1.0 ¦(width:49.9093%)Min ¦(width:49.9092%)0.0 ¦(width:49.9093%)Max ¦(width:49.9092%)1023.0\\ ¦(width:49.9093%)Default Value ¦(width:49.9092%)0.0 ¦(width:49.9093%)Unit ¦(width:49.9092%)counts\\ ¦(width:49.9093%)Notes ¦(width:49.9092%)\\ ¦(width:49.9093%)\\ Coordinate Information ¦(width:49.9092%)\\ ISO}]
| S_ACT_RRWHLPLS_VALID | [6 empty] | \\ [{Table style='width:100%;' ¦(width:49.9093%)Signal Name ¦(width:49.9092%)S~_ACT~_RRWHLPLS~_VALID\\ ¦(width:49.9093%)RTE Data Element name\\ ¦(width:49.9092%)WheelSpeed.RearRightImpulseValid\\ ¦(width:49.9093%)COMMS Signal Name\\ ¦(width:49.9092%)RtRrWhlRotStaWhlDstncV_FD\\ ¦(width:49.9093%)signal description\\ ¦(width:49.9092%)信号描述/信号由来： Wheel speed rear right 信号英文全称： Right Rear Wheel Ground Velocity Valid 信号中文名称： 右后轮对地速度有效性\\ ¦(width:49.9093%)ASIL ¦(width:49.9092%)ASIL B ¦(width:49.9093%)Type ¦(width:49.9092%)boolean ¦(width:49.9093%)Resolution\\ ¦(width:49.9092%)1.0 ¦(width:49.9093%)Offset ¦(width:49.9092%)0.0 ¦(width:49.9093%)Dimension ¦(width:49.9092%)1.0 ¦(width:49.9093%)Min ¦(width:49.9092%)0.0 ¦(width:49.9093%)Max ¦(width:49.9092%)1.0\\ ¦(width:49.9093%)Default Value ¦(width:49.9092%)1.0 ¦(width:49.9093%)Unit ¦(width:49.9092%)-\\ ¦(width:49.9093%)Notes ¦(width:49.9092%)\\ ¦(width:49.9093%)\\ Coordinate Information ¦(width:49.9092%)\\ ISO}]
| S_ACT_RRWHLSPD_VALID | [6 empty] | \\ [{Table style='width:100%;' ¦(width:49.9093%)Signal Name ¦(width:49.9092%)S~_ACT~_RRWHLSPD~_VALID\\ ¦(width:49.9093%)RTE Data Element name\\ ¦(width:49.9092%)WheelSpeed.RearRightValid\\ ¦(width:49.9093%)COMMS Signal Name\\ ¦(width:49.9092%)RtRrWhlGrndVlctyV_FD\\ ¦(width:49.9093%)signal description\\ ¦(width:49.9092%)信号描述/信号由来： Wheel speed rear right 信号英文全称： Right Rear Wheel Ground Velocity Validity 信号中文名称： 右后轮对地速度有效性\\ ¦(width:49.9093%)ASIL ¦(width:49.9092%)ASIL B ¦(width:49.9093%)Type ¦(width:49.9092%)boolean ¦(width:49.9093%)Resolution\\ ¦(width:49.9092%)1.0 ¦(width:49.9093%)Offset ¦(width:49.9092%)0.0 ¦(width:49.9093%)Dimension ¦(width:49.9092%)1.0 ¦(width:49.9093%)Min ¦(width:49.9092%)0.0 ¦(width:49.9093%)Max ¦(width:49.9092%)1.0\\ ¦(width:49.9093%)Default Value ¦(width:49.9092%)1.0 ¦(width:49.9093%)Unit ¦(width:49.9092%)\\ ¦(width:49.9093%)Notes ¦(width:49.9092%)\\ ¦(width:49.9093%)\\ Coordinate Information ¦(width:49.9092%)\\ ISO}]
| S_YAW_TORQUE_LIMIT_MAX | [6 empty] | \\ [{Table style='width:100%;' ¦(width:49.9093%)Signal Name ¦(width:49.9092%)S~_YAW~_TORQUE~_LIMIT~_MAX\\ ¦(width:49.9093%)RTE Data Element name\\ ¦(width:49.9092%)YawTorqueLimit.Max\\ ¦(width:49.9093%)COMMS Signal Name\\ ¦(width:49.9092%)BrkActorMaxYawTorq\\ ¦(width:49.9093%)signal description\\ ¦(width:49.9092%)信号描述/信号由来： 信号英文全称： Yaw torque max capacity allowed from Brake Actuator 信号中文名称： 横摆扭矩极限（逆时针）\\ ¦(width:49.9093%)ASIL ¦(width:49.9092%)ASIL D ¦(width:49.9093%)Type ¦(width:49.9092%)uint16 ¦(width:49.9093%)Resolution\\ ¦(width:49.9092%)1.0 ¦(width:49.9093%)Offset ¦(width:49.9092%)-32768.0 ¦(width:49.9093%)Dimension ¦(width:49.9092%)1.0 ¦(width:49.9093%)Min ¦(width:49.9092%)-32768.0 ¦(width:49.9093%)Max ¦(width:49.9092%)32767.0\\ ¦(width:49.9093%)Default Value ¦(width:49.9092%)0.0 ¦(width:49.9093%)Unit ¦(width:49.9092%)Nm\\ ¦(width:49.9093%)Notes ¦(width:49.9092%)\\ ¦(width:49.9093%)\\ Coordinate Information ¦(width:49.9092%)\\ ISO}]
| S_YAW_TORQUE_LIMIT_MIN | [6 empty] | \\ [{Table style='width:100%;' ¦(width:49.9093%)Signal Name ¦(width:49.9092%)S~_YAW~_TORQUE~_LIMIT~_MIN\\ ¦(width:49.9093%)RTE Data Element name\\ ¦(width:49.9092%)YawTorqueLimit.Min\\ ¦(width:49.9093%)COMMS Signal Name\\ ¦(width:49.9092%)BrkActorMinYawTorq\\ ¦(width:49.9093%)signal description\\ ¦(width:49.9092%)信号描述/信号由来： 信号英文全称： Yaw torque min capacity allowed from Brake Actuator 信号中文名称： 横摆扭矩极限（顺时针）\\ ¦(width:49.9093%)ASIL ¦(width:49.9092%)ASIL D ¦(width:49.9093%)Type ¦(width:49.9092%)uint16 ¦(width:49.9093%)Resolution\\ ¦(width:49.9092%)1.0 ¦(width:49.9093%)Offset ¦(width:49.9092%)-32768.0 ¦(width:49.9093%)Dimension ¦(width:49.9092%)1.0 ¦(width:49.9093%)Min ¦(width:49.9092%)-32768.0 ¦(width:49.9093%)Max ¦(width:49.9092%)32767.0\\ ¦(width:49.9093%)Default Value ¦(width:49.9092%)0.0 ¦(width:49.9093%)Unit ¦(width:49.9092%)Nm\\ ¦(width:49.9093%)Notes ¦(width:49.9092%)\\ ¦(width:49.9093%)\\ Coordinate Information ¦(width:49.9092%)\\ ISO}]

## CubixInfobase
ID | Summary | Status | Type | Release | Submitted by | Submitted on/at | Modified on/at | Description
| S_CUBIX_DIAGNOSE_INFO_CUBIX_SOFTWARE_VERSION | [6 empty] | \\ [{Table style='width:100%;' ¦(width:49.9093%)Signal Name ¦(width:49.9092%)S~_CUBIX~_DIAGNOSE~_INFO~_CUBIX~_SOFTWARE~_VERSION\\ ¦(width:49.9093%)RTE Data Element name\\ ¦(width:49.9092%)CubixDiagnoseInfo.CubixSoftwareVersion\\ ¦(width:49.9093%)COMMS Signal Name\\ ¦(width:49.9092%)cubiXInfobaseSWVersion\\ ¦(width:49.9093%)signal description\\ ¦(width:49.9092%)信号描述/信号由来： 信号英文全称： cubiXInfobaseSWVersion 信号中文名称：\\ ¦(width:49.9093%)ASIL ¦(width:49.9092%) ¦(width:49.9093%)Type ¦(width:49.9092%)uint32 ¦(width:49.9093%)Resolution\\ ¦(width:49.9092%)1 ¦(width:49.9093%)Offset ¦(width:49.9092%)0 ¦(width:49.9093%)Dimension ¦(width:49.9092%)1 ¦(width:49.9093%)Min ¦(width:49.9092%)0 ¦(width:49.9093%)Max ¦(width:49.9092%)4294967295\\ ¦(width:49.9093%)Default Value ¦(width:49.9092%)0 ¦(width:49.9093%)Unit ¦(width:49.9092%)0\\ ¦(width:49.9093%)Notes ¦(width:49.9092%)\\ ¦(width:49.9093%)\\ Coordinate Information ¦(width:49.9092%)\\ ISO}]
| S_NVMWRITE_CVDATA01 | [6 empty] | \\ [{Table style='width:100%;' ¦(width:49.9093%)Signal Name ¦(width:49.9092%)S~_NVMWRITE~_CVDATA01\\ ¦(width:49.9093%)RTE Data Element name\\ ¦(width:49.9092%)NVMWrite.CVData01\\ ¦(width:49.9093%)COMMS Signal Name\\ ¦(width:49.9092%)NVMWriteCVData01\\ ¦(width:49.9093%)signal description\\ ¦(width:49.9092%)信号描述/信号由来： 信号英文全称： Non-Volatile Write Calibration Varaiable Data 01 信号中文名称： 非易失性内存写入数据1\\ ¦(width:49.9093%)ASIL ¦(width:49.9092%)ASIL D ¦(width:49.9093%)Type ¦(width:49.9092%)uint8 ¦(width:49.9093%)Resolution\\ ¦(width:49.9092%)1 ¦(width:49.9093%)Offset ¦(width:49.9092%)0 ¦(width:49.9093%)Dimension ¦(width:49.9092%)1 ¦(width:49.9093%)Min ¦(width:49.9092%)0 ¦(width:49.9093%)Max ¦(width:49.9092%)255\\ ¦(width:49.9093%)Default Value ¦(width:49.9092%)0 ¦(width:49.9093%)Unit ¦(width:49.9092%)-\\ ¦(width:49.9093%)Notes ¦(width:49.9092%)\\ ¦(width:49.9093%)\\ Coordinate Information ¦(width:49.9092%)\\ ISO}]
| S_NVMWRITE_CVDATA02 | [6 empty] | \\ [{Table style='width:100%;' ¦(width:49.9093%)Signal Name ¦(width:49.9092%)S~_NVMWRITE~_CVDATA02\\ ¦(width:49.9093%)RTE Data Element name\\ ¦(width:49.9092%)NVMWrite.CVData02\\ ¦(width:49.9093%)COMMS Signal Name\\ ¦(width:49.9092%)NVMWriteCVData02\\ ¦(width:49.9093%)signal description\\ ¦(width:49.9092%)信号描述/信号由来： 信号英文全称： Non-Volatile Write Calibration Varaiable Data 02 信号中文名称： 非易失性内存写入数据2\\ ¦(width:49.9093%)ASIL ¦(width:49.9092%)ASIL D ¦(width:49.9093%)Type ¦(width:49.9092%)uint8 ¦(width:49.9093%)Resolution\\ ¦(width:49.9092%)1 ¦(width:49.9093%)Offset ¦(width:49.9092%)0 ¦(width:49.9093%)Dimension ¦(width:49.9092%)1 ¦(width:49.9093%)Min ¦(width:49.9092%)0 ¦(width:49.9093%)Max ¦(width:49.9092%)255\\ ¦(width:49.9093%)Default Value ¦(width:49.9092%)0 ¦(width:49.9093%)Unit ¦(width:49.9092%)-\\ ¦(width:49.9093%)Notes ¦(width:49.9092%)\\ ¦(width:49.9093%)\\ Coordinate Information ¦(width:49.9092%)\\ ISO}]
| S_NVMWRITE_CVDATA03 | [6 empty] | \\ [{Table style='width:100%;' ¦(width:49.9093%)Signal Name ¦(width:49.9092%)S~_NVMWRITE~_CVDATA03\\ ¦(width:49.9093%)RTE Data Element name\\ ¦(width:49.9092%)NVMWrite.CVData03\\ ¦(width:49.9093%)COMMS Signal Name\\ ¦(width:49.9092%)NVMWriteCVData03\\ ¦(width:49.9093%)signal description\\ ¦(width:49.9092%)信号描述/信号由来： 信号英文全称： Non-Volatile Write Calibration Varaiable Data 03 信号中文名称： 非易失性内存写入数据3\\ ¦(width:49.9093%)ASIL ¦(width:49.9092%)ASIL D ¦(width:49.9093%)Type ¦(width:49.9092%)uint8 ¦(width:49.9093%)Resolution\\ ¦(width:49.9092%)1 ¦(width:49.9093%)Offset ¦(width:49.9092%)0 ¦(width:49.9093%)Dimension ¦(width:49.9092%)1 ¦(width:49.9093%)Min ¦(width:49.9092%)0 ¦(width:49.9093%)Max ¦(width:49.9092%)255\\ ¦(width:49.9093%)Default Value ¦(width:49.9092%)0 ¦(width:49.9093%)Unit ¦(width:49.9092%)-\\ ¦(width:49.9093%)Notes ¦(width:49.9092%)\\ ¦(width:49.9093%)\\ Coordinate Information ¦(width:49.9092%)\\ ISO}]
| S_NVMWRITE_CVDATA04 | [6 empty] | \\ [{Table style='width:100%;' ¦(width:49.9093%)Signal Name ¦(width:49.9092%)S~_NVMWRITE~_CVDATA04\\ ¦(width:49.9093%)RTE Data Element name\\ ¦(width:49.9092%)NVMWrite.CVData04\\ ¦(width:49.9093%)COMMS Signal Name\\ ¦(width:49.9092%)NVMWriteCVData04\\ ¦(width:49.9093%)signal description\\ ¦(width:49.9092%)信号描述/信号由来： 信号英文全称： Non-Volatile Write Calibration Varaiable Data 04 信号中文名称： 非易失性内存写入数据4\\ ¦(width:49.9093%)ASIL ¦(width:49.9092%)ASIL D ¦(width:49.9093%)Type ¦(width:49.9092%)uint8 ¦(width:49.9093%)Resolution\\ ¦(width:49.9092%)1 ¦(width:49.9093%)Offset ¦(width:49.9092%)0 ¦(width:49.9093%)Dimension ¦(width:49.9092%)1 ¦(width:49.9093%)Min ¦(width:49.9092%)0 ¦(width:49.9093%)Max ¦(width:49.9092%)255\\ ¦(width:49.9093%)Default Value ¦(width:49.9092%)0 ¦(width:49.9093%)Unit ¦(width:49.9092%)-\\ ¦(width:49.9093%)Notes ¦(width:49.9092%)\\ ¦(width:49.9093%)\\ Coordinate Information ¦(width:49.9092%)\\ ISO}]

## CubixFramework
ID | Summary | Status | Type | Release | Submitted by | Submitted on/at | Modified on/at | Description
| S_CDCREQUEST_ACTIVATION_MON | [6 empty] | \\ [{Table style='width:100%;' ¦(width:49.9093%)Signal Name ¦(width:49.9092%)S~_CDCREQUEST~_ACTIVATION~_MON\\ ¦(width:49.9093%)RTE Data Element name\\ ¦(width:49.9092%)CDCRequest.ActivationMon\\ ¦(width:49.9093%)COMMS Signal Name\\ ¦(width:49.9092%)CdcActvRqst\\ ¦(width:49.9093%)signal description\\ ¦(width:49.9092%)信号描述/信号由来： CDC activation request (for handshaking) 信号英文全称： CDC Active Request 信号中文名称： CDC激活请求(用于握手)\\ ¦(width:49.9093%)ASIL ¦(width:49.9092%)QM ¦(width:49.9093%)Type ¦(width:49.9092%)boolean ¦(width:49.9093%)Resolution\\ ¦(width:49.9092%)1.0 ¦(width:49.9093%)Offset ¦(width:49.9092%)0.0 ¦(width:49.9093%)Dimension ¦(width:49.9092%)1 ¦(width:49.9093%)Min ¦(width:49.9092%)0.0 ¦(width:49.9093%)Max ¦(width:49.9092%)1.0\\ ¦(width:49.9093%)Default Value ¦(width:49.9092%)0 ¦(width:49.9093%)Unit ¦(width:49.9092%)0\\ ¦(width:49.9093%)Notes ¦(width:49.9092%)\\ ¦(width:49.9093%)\\ Coordinate Information ¦(width:49.9092%)\\ ISO}]
| S_CDCREQUEST_CDCTAR_CURRENT_REQ_FLMAX | [6 empty] | \\ [{Table style='width:100%;' ¦(width:49.9093%)Signal Name ¦(width:49.9092%)S~_CDCREQUEST~_CDCTAR~_CURRENT~_REQ~_FLMAX\\ ¦(width:49.9093%)RTE Data Element name\\ ¦(width:49.9092%)CDCRequest.CDCTarCurrentReqFLMax\\ ¦(width:49.9093%)COMMS Signal Name\\ ¦(width:49.9092%)CdcCurrentMaxRqst_FL\\ ¦(width:49.9093%)signal description\\ ¦(width:49.9092%)信号描述/信号由来： CDC current maxmium percentage request front left 信号英文全称： CDC Request Current maximum Percent Front Left 信号中文名称： 左前CDC电流最大百分比请求\\ ¦(width:49.9093%)ASIL ¦(width:49.9092%)QM ¦(width:49.9093%)Type ¦(width:49.9092%)uint8 ¦(width:49.9093%)Resolution\\ ¦(width:49.9092%)1.0 ¦(width:49.9093%)Offset ¦(width:49.9092%)0.0 ¦(width:49.9093%)Dimension ¦(width:49.9092%)1 ¦(width:49.9093%)Min ¦(width:49.9092%)0.0 ¦(width:49.9093%)Max ¦(width:49.9092%)100.0\\ ¦(width:49.9093%)Default Value ¦(width:49.9092%)0 ¦(width:49.9093%)Unit ¦(width:49.9092%)%\\ ¦(width:49.9093%)Notes ¦(width:49.9092%)\\ ¦(width:49.9093%)\\ Coordinate Information ¦(width:49.9092%)\\ ISO}]
| S_CDCREQUEST_CDCTAR_CURRENT_REQ_FLMIN | [6 empty] | \\ [{Table style='width:100%;' ¦(width:49.9093%)Signal Name ¦(width:49.9092%)S~_CDCREQUEST~_CDCTAR~_CURRENT~_REQ~_FLMIN\\ ¦(width:49.9093%)RTE Data Element name\\ ¦(width:49.9092%)CDCRequest.CDCTarCurrentReqFLMin\\ ¦(width:49.9093%)COMMS Signal Name\\ ¦(width:49.9092%)CdcCurrentMinRqst_FL\\ ¦(width:49.9093%)signal description\\ ¦(width:49.9092%)信号描述/信号由来： CDC current minumun percentage request front left 信号英文全称： CDC Request Current minimum Percent Front Left 信号中文名称： 左前CDC电流最小百分比请求\\ ¦(width:49.9093%)ASIL ¦(width:49.9092%)QM ¦(width:49.9093%)Type ¦(width:49.9092%)uint8 ¦(width:49.9093%)Resolution\\ ¦(width:49.9092%)1.0 ¦(width:49.9093%)Offset ¦(width:49.9092%)0.0 ¦(width:49.9093%)Dimension ¦(width:49.9092%)1 ¦(width:49.9093%)Min ¦(width:49.9092%)0.0 ¦(width:49.9093%)Max ¦(width:49.9092%)100.0\\ ¦(width:49.9093%)Default Value ¦(width:49.9092%)0 ¦(width:49.9093%)Unit ¦(width:49.9092%)%\\ ¦(width:49.9093%)Notes ¦(width:49.9092%)\\ ¦(width:49.9093%)\\ Coordinate Information ¦(width:49.9092%)\\ ISO}]
| S_CDCREQUEST_CDCTAR_CURRENT_REQ_FRMAX | [6 empty] | \\ [{Table style='width:100%;' ¦(width:49.9093%)Signal Name ¦(width:49.9092%)S~_CDCREQUEST~_CDCTAR~_CURRENT~_REQ~_FRMAX\\ ¦(width:49.9093%)RTE Data Element name\\ ¦(width:49.9092%)CDCRequest.CDCTarCurrentReqFRMax\\ ¦(width:49.9093%)COMMS Signal Name\\ ¦(width:49.9092%)CdcCurrentMaxRqst_FR\\ ¦(width:49.9093%)signal description\\ ¦(width:49.9092%)信号描述/信号由来： CDC current maxmium percentage request front right 信号英文全称： CDC Request Current maximum Percent Front Right 信号中文名称： 右前CDC电流最大百分比请求\\ ¦(width:49.9093%)ASIL ¦(width:49.9092%)QM ¦(width:49.9093%)Type ¦(width:49.9092%)uint8 ¦(width:49.9093%)Resolution\\ ¦(width:49.9092%)1.0 ¦(width:49.9093%)Offset ¦(width:49.9092%)0.0 ¦(width:49.9093%)Dimension ¦(width:49.9092%)1 ¦(width:49.9093%)Min ¦(width:49.9092%)0.0 ¦(width:49.9093%)Max ¦(width:49.9092%)100.0\\ ¦(width:49.9093%)Default Value ¦(width:49.9092%)0 ¦(width:49.9093%)Unit ¦(width:49.9092%)%\\ ¦(width:49.9093%)Notes ¦(width:49.9092%)\\ ¦(width:49.9093%)\\ Coordinate Information ¦(width:49.9092%)\\ ISO}]
| S_CDCREQUEST_CDCTAR_CURRENT_REQ_FRMIN | [6 empty] | \\ [{Table style='width:100%;' ¦(width:49.9093%)Signal Name ¦(width:49.9092%)S~_CDCREQUEST~_CDCTAR~_CURRENT~_REQ~_FRMIN\\ ¦(width:49.9093%)RTE Data Element name\\ ¦(width:49.9092%)CDCRequest.CDCTarCurrentReqFRMin\\ ¦(width:49.9093%)COMMS Signal Name\\ ¦(width:49.9092%)CdcCurrentMinRqst_FR\\ ¦(width:49.9093%)signal description\\ ¦(width:49.9092%)信号描述/信号由来： CDC current minumun percentage request front right 信号英文全称： CDC Request Current minimum Percent Front Right 信号中文名称： 右前CDC电流最小百分比请求\\ ¦(width:49.9093%)ASIL ¦(width:49.9092%)QM ¦(width:49.9093%)Type ¦(width:49.9092%)uint8 ¦(width:49.9093%)Resolution\\ ¦(width:49.9092%)1.0 ¦(width:49.9093%)Offset ¦(width:49.9092%)0.0 ¦(width:49.9093%)Dimension ¦(width:49.9092%)1 ¦(width:49.9093%)Min ¦(width:49.9092%)0.0 ¦(width:49.9093%)Max ¦(width:49.9092%)100.0\\ ¦(width:49.9093%)Default Value ¦(width:49.9092%)0 ¦(width:49.9093%)Unit ¦(width:49.9092%)%\\ ¦(width:49.9093%)Notes ¦(width:49.9092%)\\ ¦(width:49.9093%)\\ Coordinate Information ¦(width:49.9092%)\\ ISO}]
| S_CDCREQUEST_CDCTAR_CURRENT_REQ_RLMAX | [6 empty] | \\ [{Table style='width:100%;' ¦(width:49.9093%)Signal Name ¦(width:49.9092%)S~_CDCREQUEST~_CDCTAR~_CURRENT~_REQ~_RLMAX\\ ¦(width:49.9093%)RTE Data Element name\\ ¦(width:49.9092%)CDCRequest.CDCTarCurrentReqRLMax\\ ¦(width:49.9093%)COMMS Signal Name\\ ¦(width:49.9092%)CdcCurrentMaxRqst_RL\\ ¦(width:49.9093%)signal description\\ ¦(width:49.9092%)信号描述/信号由来： CDC current maxmium percentage request rear left 信号英文全称： CDC Request Current maximum Percent Rear Left 信号中文名称： 左后CDC电流最大百分比请求\\ ¦(width:49.9093%)ASIL ¦(width:49.9092%)QM ¦(width:49.9093%)Type ¦(width:49.9092%)uint8 ¦(width:49.9093%)Resolution\\ ¦(width:49.9092%)1.0 ¦(width:49.9093%)Offset ¦(width:49.9092%)0.0 ¦(width:49.9093%)Dimension ¦(width:49.9092%)1 ¦(width:49.9093%)Min ¦(width:49.9092%)0.0 ¦(width:49.9093%)Max ¦(width:49.9092%)100.0\\ ¦(width:49.9093%)Default Value ¦(width:49.9092%)0 ¦(width:49.9093%)Unit ¦(width:49.9092%)%\\ ¦(width:49.9093%)Notes ¦(width:49.9092%)\\ ¦(width:49.9093%)\\ Coordinate Information ¦(width:49.9092%)\\ ISO}]
| S_CDCREQUEST_CDCTAR_CURRENT_REQ_RLMIN | [6 empty] | \\ [{Table style='width:100%;' ¦(width:49.9093%)Signal Name ¦(width:49.9092%)S~_CDCREQUEST~_CDCTAR~_CURRENT~_REQ~_RLMIN\\ ¦(width:49.9093%)RTE Data Element name\\ ¦(width:49.9092%)CDCRequest.CDCTarCurrentReqRLMin\\ ¦(width:49.9093%)COMMS Signal Name\\ ¦(width:49.9092%)CdcCurrentMinRqst_RL\\ ¦(width:49.9093%)signal description\\ ¦(width:49.9092%)信号描述/信号由来： CDC current minumun percentage request rear left 信号英文全称： CDC Request Current minimum Percent Rear Left 信号中文名称： 左后CDC电流最小百分比请求\\ ¦(width:49.9093%)ASIL ¦(width:49.9092%)QM ¦(width:49.9093%)Type ¦(width:49.9092%)uint8 ¦(width:49.9093%)Resolution\\ ¦(width:49.9092%)1.0 ¦(width:49.9093%)Offset ¦(width:49.9092%)0.0 ¦(width:49.9093%)Dimension ¦(width:49.9092%)1 ¦(width:49.9093%)Min ¦(width:49.9092%)0.0 ¦(width:49.9093%)Max ¦(width:49.9092%)100.0\\ ¦(width:49.9093%)Default Value ¦(width:49.9092%)0 ¦(width:49.9093%)Unit ¦(width:49.9092%)%\\ ¦(width:49.9093%)Notes ¦(width:49.9092%)\\ ¦(width:49.9093%)\\ Coordinate Information ¦(width:49.9092%)\\ ISO}]
| S_CDCREQUEST_CDCTAR_CURRENT_REQ_RRMAX | [6 empty] | \\ [{Table style='width:100%;' ¦(width:49.9093%)Signal Name ¦(width:49.9092%)S~_CDCREQUEST~_CDCTAR~_CURRENT~_REQ~_RRMAX\\ ¦(width:49.9093%)RTE Data Element name\\ ¦(width:49.9092%)CDCRequest.CDCTarCurrentReqRRMax\\ ¦(width:49.9093%)COMMS Signal Name\\ ¦(width:49.9092%)CdcCurrentMaxRqst_RR\\ ¦(width:49.9093%)signal description\\ ¦(width:49.9092%)信号描述/信号由来： CDC current maxmium percentage request rear right 信号英文全称： CDC Request Current maximum Percent Rear Right 信号中文名称： 右后CDC电流最大百分比请求\\ ¦(width:49.9093%)ASIL ¦(width:49.9092%)QM ¦(width:49.9093%)Type ¦(width:49.9092%)uint8 ¦(width:49.9093%)Resolution\\ ¦(width:49.9092%)1.0 ¦(width:49.9093%)Offset ¦(width:49.9092%)0.0 ¦(width:49.9093%)Dimension ¦(width:49.9092%)1 ¦(width:49.9093%)Min ¦(width:49.9092%)0.0 ¦(width:49.9093%)Max ¦(width:49.9092%)100.0\\ ¦(width:49.9093%)Default Value ¦(width:49.9092%)0 ¦(width:49.9093%)Unit ¦(width:49.9092%)%\\ ¦(width:49.9093%)Notes ¦(width:49.9092%)\\ ¦(width:49.9093%)\\ Coordinate Information ¦(width:49.9092%)\\ ISO}]
| S_CDCREQUEST_CDCTAR_CURRENT_REQ_RRMIN | [6 empty] | \\ [{Table style='width:100%;' ¦(width:49.9093%)Signal Name ¦(width:49.9092%)S~_CDCREQUEST~_CDCTAR~_CURRENT~_REQ~_RRMIN\\ ¦(width:49.9093%)RTE Data Element name\\ ¦(width:49.9092%)CDCRequest.CDCTarCurrentReqRRMin\\ ¦(width:49.9093%)COMMS Signal Name\\ ¦(width:49.9092%)CdcCurrentMinRqst_RR\\ ¦(width:49.9093%)signal description\\ ¦(width:49.9092%)信号描述/信号由来： CDC current minumun percentage request rear right 信号英文全称： CDC Request Current minimum Percent Rear Right 信号中文名称： 右后CDC电流最小百分比请求\\ ¦(width:49.9093%)ASIL ¦(width:49.9092%)QM ¦(width:49.9093%)Type ¦(width:49.9092%)uint8 ¦(width:49.9093%)Resolution\\ ¦(width:49.9092%)1.0 ¦(width:49.9093%)Offset ¦(width:49.9092%)0.0 ¦(width:49.9093%)Dimension ¦(width:49.9092%)1 ¦(width:49.9093%)Min ¦(width:49.9092%)0.0 ¦(width:49.9093%)Max ¦(width:49.9092%)100.0\\ ¦(width:49.9093%)Default Value ¦(width:49.9092%)0 ¦(width:49.9093%)Unit ¦(width:49.9092%)%\\ ¦(width:49.9093%)Notes ¦(width:49.9092%)\\ ¦(width:49.9093%)\\ Coordinate Information ¦(width:49.9092%)\\ ISO}]
| S_TANK_CMPS_TURN_QM_STR_STS | [6 empty] | \\ [{Table style='width:100%;' ¦(width:49.9093%)Signal Name ¦(width:49.9092%)S~_TANK~_CMPS~_TURN~_QM~_STR~_STS\\ ¦(width:49.9093%)RTE Data Element name\\ ¦(width:49.9092%)TankCmpsTurnQM.StrSts\\ ¦(width:49.9093%)COMMS Signal Name\\ ¦(width:49.9092%)CmpsUTrnStrSts\\ ¦(width:49.9093%)signal description\\ ¦(width:49.9092%)信号描述/信号由来： 信号英文全称： Compass U_Turn 2_motor Steer Prerequisites 信号中文名称： 圆规掉头-2电机就绪方向盘前置条件\\ ¦(width:49.9093%)ASIL ¦(width:49.9092%)QM ¦(width:49.9093%)Type ¦(width:49.9092%)boolean ¦(width:49.9093%)Resolution\\ ¦(width:49.9092%)1.0 ¦(width:49.9093%)Offset ¦(width:49.9092%)0.0 ¦(width:49.9093%)Dimension ¦(width:49.9092%)1 ¦(width:49.9093%)Min ¦(width:49.9092%)0.0 ¦(width:49.9093%)Max ¦(width:49.9092%)1.0\\ ¦(width:49.9093%)Default Value ¦(width:49.9092%)0 ¦(width:49.9093%)Unit ¦(width:49.9092%)0\\ ¦(width:49.9093%)Notes ¦(width:49.9092%)\\ ¦(width:49.9093%)\\ Coordinate Information ¦(width:49.9092%)\\ ISO}]
| S_FRONT_WHEEL_ANGLE_KEEP_ZERO_REQUEST | [6 empty] | \\ [{Table style='width:100%;' ¦(width:49.9093%)Signal Name ¦(width:49.9092%)S~_FRONT~_WHEEL~_ANGLE~_KEEP~_ZERO~_REQUEST\\ ¦(width:49.9093%)RTE Data Element name\\ ¦(width:49.9092%)TankCmpsTurnQM.KeepFwsZeroPos\\ ¦(width:49.9093%)COMMS Signal Name\\ ¦(width:49.9092%)VmcMatinFntWhlStrZeroPosRqst\\ ¦(width:49.9093%)signal description\\ ¦(width:49.9092%)信号描述/信号由来： VMC Tank\\Compass turn demands steering kept at neutral(zero) position 信号英文全称： VMC Tank\\Compass turn demands steering kept at neutral(zero) position 信号中文名称： VMC坦克和圆规掉头功能需要前转保持在0位\\ ¦(width:49.9093%)ASIL ¦(width:49.9092%)QM ¦(width:49.9093%)Type ¦(width:49.9092%)boolean ¦(width:49.9093%)Resolution\\ ¦(width:49.9092%)1.0 ¦(width:49.9093%)Offset ¦(width:49.9092%)0.0 ¦(width:49.9093%)Dimension ¦(width:49.9092%)1 ¦(width:49.9093%)Min ¦(width:49.9092%)0.0 ¦(width:49.9093%)Max ¦(width:49.9092%)1.0\\ ¦(width:49.9093%)Default Value ¦(width:49.9092%)0 ¦(width:49.9093%)Unit ¦(width:49.9092%)0\\ ¦(width:49.9093%)Notes ¦(width:49.9092%)\\ ¦(width:49.9093%)\\ Coordinate Information ¦(width:49.9092%)\\ ISO}]
| S_CUBIX_DIAGNOSE_FRAMEWORK_CUBIX_SOFTWARE_VERSION | [6 empty] | \\ [{Table style='width:100%;' ¦(width:49.9093%)Signal Name ¦(width:49.9092%)S~_CUBIX~_DIAGNOSE~_FRAMEWORK~_CUBIX~_SOFTWARE~_VERSION\\ ¦(width:49.9093%)RTE Data Element name\\ ¦(width:49.9092%)CubixDiagnoseFramework.CubixSoftwareVersion\\ ¦(width:49.9093%)COMMS Signal Name\\ ¦(width:49.9092%)cubiXFrameworkSWVersion\\ ¦(width:49.9093%)signal description\\ ¦(width:49.9092%)信号描述/信号由来： 信号英文全称： cubiXFrameworkSWVersion 信号中文名称：\\ ¦(width:49.9093%)ASIL ¦(width:49.9092%) ¦(width:49.9093%)Type ¦(width:49.9092%)uint32 ¦(width:49.9093%)Resolution\\ ¦(width:49.9092%)1.0 ¦(width:49.9093%)Offset ¦(width:49.9092%)0.0 ¦(width:49.9093%)Dimension ¦(width:49.9092%)1 ¦(width:49.9093%)Min ¦(width:49.9092%)0.0 ¦(width:49.9093%)Max ¦(width:49.9092%)4294967295.0\\ ¦(width:49.9093%)Default Value ¦(width:49.9092%)0 ¦(width:49.9093%)Unit ¦(width:49.9092%)0\\ ¦(width:49.9093%)Notes ¦(width:49.9092%)\\ ¦(width:49.9093%)\\ Coordinate Information ¦(width:49.9092%)\\ ISO}]
| S_CRABWALK_FAULT | [6 empty] | \\ [{Table style='width:100%;' ¦(width:49.9093%)Signal Name ¦(width:49.9092%)S~_CRABWALK~_FAULT\\ ¦(width:49.9093%)RTE Data Element name\\ ¦(width:49.9092%)CubixStateQM.CrabWalkingFault\\ ¦(width:49.9093%)COMMS Signal Name\\ ¦(width:49.9092%)CrabWalkingFlt\\ ¦(width:49.9093%)signal description\\ ¦(width:49.9092%)信号描述/信号由来： 信号英文全称： Crab Walking Fault 信号中文名称： 蟹行模式故障\\ ¦(width:49.9093%)ASIL ¦(width:49.9092%)QM ¦(width:49.9093%)Type ¦(width:49.9092%)boolean ¦(width:49.9093%)Resolution\\ ¦(width:49.9092%)1.0 ¦(width:49.9093%)Offset ¦(width:49.9092%)0.0 ¦(width:49.9093%)Dimension ¦(width:49.9092%)1 ¦(width:49.9093%)Min ¦(width:49.9092%)0.0 ¦(width:49.9093%)Max ¦(width:49.9092%)1.0\\ ¦(width:49.9093%)Default Value ¦(width:49.9092%)0 ¦(width:49.9093%)Unit ¦(width:49.9092%)0\\ ¦(width:49.9093%)Notes ¦(width:49.9092%)\\ ¦(width:49.9093%)\\ Coordinate Information ¦(width:49.9092%)\\ ISO}]
| S_HAZARD_LIGHT_REQUEST | [6 empty] | \\ [{Table style='width:100%;' ¦(width:49.9093%)Signal Name ¦(width:49.9092%)S~_HAZARD~_LIGHT~_REQUEST\\ ¦(width:49.9093%)RTE Data Element name\\ ¦(width:49.9092%)CubixStateQM.HazardLightReq\\ ¦(width:49.9093%)COMMS Signal Name\\ ¦(width:49.9092%)HzrdLgtSwAtvRqst\\ ¦(width:49.9093%)signal description\\ ¦(width:49.9092%)信号描述/信号由来： 信号英文全称： Hazard Lights Switch Active Request 信号中文名称： 危险警告闪光灯开启请求\\ ¦(width:49.9093%)ASIL ¦(width:49.9092%)QM ¦(width:49.9093%)Type ¦(width:49.9092%)uint8 ¦(width:49.9093%)Resolution\\ ¦(width:49.9092%)1.0 ¦(width:49.9093%)Offset ¦(width:49.9092%)0.0 ¦(width:49.9093%)Dimension ¦(width:49.9092%)1 ¦(width:49.9093%)Min ¦(width:49.9092%)0.0 ¦(width:49.9093%)Max ¦(width:49.9092%)3.0\\ ¦(width:49.9093%)Default Value ¦(width:49.9092%)0 ¦(width:49.9093%)Unit ¦(width:49.9092%)0\\ ¦(width:49.9093%)Notes ¦(width:49.9092%)\\ ¦(width:49.9093%)\\ Coordinate Information ¦(width:49.9092%)\\ ISO}]
| S_CRABWALK_STATE | [6 empty] | \\ [{Table style='width:100%;' ¦(width:49.9093%)Signal Name ¦(width:49.9092%)S~_CRABWALK~_STATE\\ ¦(width:49.9093%)RTE Data Element name\\ ¦(width:49.9092%)CubixStateQM.VMCCrabWalkingFlg\\ ¦(width:49.9093%)COMMS Signal Name\\ ¦(width:49.9092%)CrabWalkingFbSts\\ ¦(width:49.9093%)signal description\\ ¦(width:49.9092%)信号描述/信号由来： 信号英文全称： Crab Walking Feedback Status 信号中文名称： 蟹行模式反馈状态\\ ¦(width:49.9093%)ASIL ¦(width:49.9092%)QM ¦(width:49.9093%)Type ¦(width:49.9092%)uint8 ¦(width:49.9093%)Resolution\\ ¦(width:49.9092%)1.0 ¦(width:49.9093%)Offset ¦(width:49.9092%)0.0 ¦(width:49.9093%)Dimension ¦(width:49.9092%)1 ¦(width:49.9093%)Min ¦(width:49.9092%)0.0 ¦(width:49.9093%)Max ¦(width:49.9092%)7.0\\ ¦(width:49.9093%)Default Value ¦(width:49.9092%)0 ¦(width:49.9093%)Unit ¦(width:49.9092%)0\\ ¦(width:49.9093%)Notes ¦(width:49.9092%)\\ ¦(width:49.9093%)\\ Coordinate Information ¦(width:49.9092%)\\ ISO}]
| S_FWS_TARGET_DRIVER_STEER_TORQUE_STATE | [6 empty] | \\ [{Table style='width:100%;' ¦(width:49.9093%)Signal Name ¦(width:49.9092%)S~_FWS~_TARGET~_DRIVER~_STEER~_TORQUE~_STATE\\ ¦(width:49.9093%)RTE Data Element name\\ ¦(width:49.9092%)FrontSteerRequest.Activation\\ ¦(width:49.9093%)COMMS Signal Name\\ ¦(width:49.9092%)HWACtrlRqst\\ ¦(width:49.9093%)signal description\\ ¦(width:49.9092%)信号描述/信号由来： Handwheel actuator overlay torque demand 信号英文全称： HWA Overlay torque Request 信号中文名称： 方向盘执行器（DSR）叠加扭矩请求 (激活请求用于握手)\\ ¦(width:49.9093%)ASIL ¦(width:49.9092%)QM ¦(width:49.9093%)Type ¦(width:49.9092%)boolean ¦(width:49.9093%)Resolution\\ ¦(width:49.9092%)1.0 ¦(width:49.9093%)Offset ¦(width:49.9092%)0.0 ¦(width:49.9093%)Dimension ¦(width:49.9092%)1 ¦(width:49.9093%)Min ¦(width:49.9092%)0.0 ¦(width:49.9093%)Max ¦(width:49.9092%)1.0\\ ¦(width:49.9093%)Default Value ¦(width:49.9092%)0 ¦(width:49.9093%)Unit ¦(width:49.9092%)0\\ ¦(width:49.9093%)Notes ¦(width:49.9092%)\\ ¦(width:49.9093%)\\ Coordinate Information ¦(width:49.9092%)\\ ISO}]
| S_FWS_TARGET_DRIVER_STEER_TORQUE | [6 empty] | \\ [{Table style='width:100%;' ¦(width:49.9093%)Signal Name ¦(width:49.9092%)S~_FWS~_TARGET~_DRIVER~_STEER~_TORQUE\\ ¦(width:49.9093%)RTE Data Element name\\ ¦(width:49.9092%)FrontSteerRequest.TorqueRequest\\ ¦(width:49.9093%)COMMS Signal Name\\ ¦(width:49.9092%)HWAOvlyTqDmd\\ ¦(width:49.9093%)signal description\\ ¦(width:49.9092%)信号描述/信号由来： Driver Steer Recommendation Torque Request value 信号英文全称： Driver Steer Recommendation Torque Request 信号中文名称： 方向盘DSR 扭矩叠加请求值\\ ¦(width:49.9093%)ASIL ¦(width:49.9092%)QM ¦(width:49.9093%)Type ¦(width:49.9092%)uint16 ¦(width:49.9093%)Resolution\\ ¦(width:49.9092%)0.1 ¦(width:49.9093%)Offset ¦(width:49.9092%)-51.2 ¦(width:49.9093%)Dimension ¦(width:49.9092%)1 ¦(width:49.9093%)Min ¦(width:49.9092%)-51.2 ¦(width:49.9093%)Max ¦(width:49.9092%)51.1\\ ¦(width:49.9093%)Default Value ¦(width:49.9092%)0 ¦(width:49.9093%)Unit ¦(width:49.9092%)Nm\\ ¦(width:49.9093%)Notes ¦(width:49.9092%)\\ ¦(width:49.9093%)\\ Coordinate Information ¦(width:49.9092%)\\ ISO}]
| S_TANKTURN_ROTATION_DIRECTION_ACTUAL | [6 empty] | \\ [{Table style='width:100%;' ¦(width:49.9093%)Signal Name ¦(width:49.9092%)S~_TANKTURN~_ROTATION~_DIRECTION~_ACTUAL\\ ¦(width:49.9093%)RTE Data Element name\\ ¦(width:49.9092%)TankCmpsTurnQM.RotationActDir\\ ¦(width:49.9093%)COMMS Signal Name\\ ¦(width:49.9092%)TankCmpsUTrnRotaActDirct\\ ¦(width:49.9093%)signal description\\ ¦(width:49.9092%)信号描述/信号由来： 信号英文全称： Tank Compass U_turn Rotation Actural Direction 信号中文名称： 坦克圆规掉头实际旋转方向\\ ¦(width:49.9093%)ASIL ¦(width:49.9092%)QM ¦(width:49.9093%)Type ¦(width:49.9092%)uint8 ¦(width:49.9093%)Resolution\\ ¦(width:49.9092%)1.0 ¦(width:49.9093%)Offset ¦(width:49.9092%)0.0 ¦(width:49.9093%)Dimension ¦(width:49.9092%)1 ¦(width:49.9093%)Min ¦(width:49.9092%)0.0 ¦(width:49.9093%)Max ¦(width:49.9092%)3.0\\ ¦(width:49.9093%)Default Value ¦(width:49.9092%)0 ¦(width:49.9093%)Unit ¦(width:49.9092%)0\\ ¦(width:49.9093%)Notes ¦(width:49.9092%)\\ ¦(width:49.9093%)\\ Coordinate Information ¦(width:49.9092%)\\ ISO}]
| S_TANKCOMPASS_TURN_ACC_PEDAL_PRECONDITION | [6 empty] | \\ [{Table style='width:100%;' ¦(width:49.9093%)Signal Name ¦(width:49.9092%)S~_TANKCOMPASS~_TURN~_ACC~_PEDAL~_PRECONDITION\\ ¦(width:49.9093%)RTE Data Element name\\ ¦(width:49.9092%)TankCmpsTurnQM.TankCmpsTurnAccPedalPreCondition\\ ¦(width:49.9093%)COMMS Signal Name\\ ¦(width:49.9092%)TankCmpsUTrnAccSts\\ ¦(width:49.9093%)signal description\\ ¦(width:49.9092%)信号描述/信号由来： 信号英文全称： Tank Compass U_Turn brake EPB Status 信号中文名称： 坦克圆规掉头就绪油门踏板前置条件\\ ¦(width:49.9093%)ASIL ¦(width:49.9092%)QM ¦(width:49.9093%)Type ¦(width:49.9092%)boolean ¦(width:49.9093%)Resolution\\ ¦(width:49.9092%)1.0 ¦(width:49.9093%)Offset ¦(width:49.9092%)0.0 ¦(width:49.9093%)Dimension ¦(width:49.9092%)1 ¦(width:49.9093%)Min ¦(width:49.9092%)0.0 ¦(width:49.9093%)Max ¦(width:49.9092%)1.0\\ ¦(width:49.9093%)Default Value ¦(width:49.9092%)0 ¦(width:49.9093%)Unit ¦(width:49.9092%)0\\ ¦(width:49.9093%)Notes ¦(width:49.9092%)\\ ¦(width:49.9093%)\\ Coordinate Information ¦(width:49.9092%)\\ ISO}]
| S_TANKTURN_ROTATION_AGNLE_ACTUAL | [6 empty] | \\ [{Table style='width:100%;' ¦(width:49.9093%)Signal Name ¦(width:49.9092%)S~_TANKTURN~_ROTATION~_AGNLE~_ACTUAL\\ ¦(width:49.9093%)RTE Data Element name\\ ¦(width:49.9092%)TankCmpsTurnQM.TankCmpsTurnActualRotationAngle\\ ¦(width:49.9093%)COMMS Signal Name\\ ¦(width:49.9092%)TankCmpsUTrnActRotaAng\\ ¦(width:49.9093%)signal description\\ ¦(width:49.9092%)信号描述/信号由来： 信号英文全称： Tank Compass U_turn Act Rotation Angle 信号中文名称： 坦克圆规掉头当前旋转角度\\ ¦(width:49.9093%)ASIL ¦(width:49.9092%)QM ¦(width:49.9093%)Type ¦(width:49.9092%)uint8 ¦(width:49.9093%)Resolution\\ ¦(width:49.9092%)5.0 ¦(width:49.9093%)Offset ¦(width:49.9092%)0.0 ¦(width:49.9093%)Dimension ¦(width:49.9092%)1 ¦(width:49.9093%)Min ¦(width:49.9092%)0.0 ¦(width:49.9093%)Max ¦(width:49.9092%)360.0\\ ¦(width:49.9093%)Default Value ¦(width:49.9092%)0 ¦(width:49.9093%)Unit ¦(width:49.9092%)Deg\\ ¦(width:49.9093%)Notes ¦(width:49.9092%)\\ ¦(width:49.9093%)\\ Coordinate Information ¦(width:49.9092%)\\ ISO}]
| S_TANKTURN_ROTATION_SPEED_ACTUAL | [6 empty] | \\ [{Table style='width:100%;' ¦(width:49.9093%)Signal Name ¦(width:49.9092%)S~_TANKTURN~_ROTATION~_SPEED~_ACTUAL\\ ¦(width:49.9093%)RTE Data Element name\\ ¦(width:49.9092%)TankCmpsTurnQM.TankCmpsTurnActualRotationAngleSpeed\\ ¦(width:49.9093%)COMMS Signal Name\\ ¦(width:49.9092%)TankCmpsUTrnActRotaspd\\ ¦(width:49.9093%)signal description\\ ¦(width:49.9092%)信号描述/信号由来： 信号英文全称： Tank Compass U_turn Act Rotation Speed 信号中文名称： 坦克圆规掉头当前旋转速度\\ ¦(width:49.9093%)ASIL ¦(width:49.9092%)QM ¦(width:49.9093%)Type ¦(width:49.9092%)uint8 ¦(width:49.9093%)Resolution\\ ¦(width:49.9092%)1.0 ¦(width:49.9093%)Offset ¦(width:49.9092%)0.0 ¦(width:49.9093%)Dimension ¦(width:49.9092%)1 ¦(width:49.9093%)Min ¦(width:49.9092%)0.0 ¦(width:49.9093%)Max ¦(width:49.9092%)255.0\\ ¦(width:49.9093%)Default Value ¦(width:49.9092%)0 ¦(width:49.9093%)Unit ¦(width:49.9092%)Deg/s\\ ¦(width:49.9093%)Notes ¦(width:49.9092%)\\ ¦(width:49.9093%)\\ Coordinate Information ¦(width:49.9092%)\\ ISO}]
| S_TANKCOMPASS_TURN_AVAILABLE | [6 empty] | \\ [{Table style='width:100%;' ¦(width:49.9093%)Signal Name ¦(width:49.9092%)S~_TANKCOMPASS~_TURN~_AVAILABLE\\ ¦(width:49.9093%)RTE Data Element name\\ ¦(width:49.9092%)TankCmpsTurnQM.TankCmpsTurnAvailable\\ ¦(width:49.9093%)COMMS Signal Name\\ ¦(width:49.9092%)TankCmpsUTrnAva\\ ¦(width:49.9093%)signal description\\ ¦(width:49.9092%)信号描述/信号由来： 信号英文全称： Tank Compass U_Turn Available 信号中文名称： 坦克圆规掉头功能可用性\\ ¦(width:49.9093%)ASIL ¦(width:49.9092%)QM ¦(width:49.9093%)Type ¦(width:49.9092%)boolean ¦(width:49.9093%)Resolution\\ ¦(width:49.9092%)1.0 ¦(width:49.9093%)Offset ¦(width:49.9092%)0.0 ¦(width:49.9093%)Dimension ¦(width:49.9092%)1 ¦(width:49.9093%)Min ¦(width:49.9092%)0.0 ¦(width:49.9093%)Max ¦(width:49.9092%)1.0\\ ¦(width:49.9093%)Default Value ¦(width:49.9092%)0 ¦(width:49.9093%)Unit ¦(width:49.9092%)0\\ ¦(width:49.9093%)Notes ¦(width:49.9092%)\\ ¦(width:49.9093%)\\ Coordinate Information ¦(width:49.9092%)\\ ISO}]
| S_TANKCOMPASS_TURN_BELT_PRECONDITION | [6 empty] | \\ [{Table style='width:100%;' ¦(width:49.9093%)Signal Name ¦(width:49.9092%)S~_TANKCOMPASS~_TURN~_BELT~_PRECONDITION\\ ¦(width:49.9093%)RTE Data Element name\\ ¦(width:49.9092%)TankCmpsTurnQM.TankCmpsTurnBeltPreCondition\\ ¦(width:49.9093%)COMMS Signal Name\\ ¦(width:49.9092%)TankCmpsUTrnDrBeltSts\\ ¦(width:49.9093%)signal description\\ ¦(width:49.9092%)信号描述/信号由来： 信号英文全称： Tank Compass U_Turn Door Belt Status 信号中文名称： 坦克圆规掉头就绪车门安全带前置条件\\ ¦(width:49.9093%)ASIL ¦(width:49.9092%)QM ¦(width:49.9093%)Type ¦(width:49.9092%)boolean ¦(width:49.9093%)Resolution\\ ¦(width:49.9092%)1.0 ¦(width:49.9093%)Offset ¦(width:49.9092%)0.0 ¦(width:49.9093%)Dimension ¦(width:49.9092%)1 ¦(width:49.9093%)Min ¦(width:49.9092%)0.0 ¦(width:49.9093%)Max ¦(width:49.9092%)1.0\\ ¦(width:49.9093%)Default Value ¦(width:49.9092%)0 ¦(width:49.9093%)Unit ¦(width:49.9092%)0\\ ¦(width:49.9093%)Notes ¦(width:49.9092%)\\ ¦(width:49.9093%)\\ Coordinate Information ¦(width:49.9092%)\\ ISO}]
| S_TANKCOMPASS_TURN_EPB_PRECONDITION | [6 empty] | \\ [{Table style='width:100%;' ¦(width:49.9093%)Signal Name ¦(width:49.9092%)S~_TANKCOMPASS~_TURN~_EPB~_PRECONDITION\\ ¦(width:49.9093%)RTE Data Element name\\ ¦(width:49.9092%)TankCmpsTurnQM.TankCmpsTurnEPBPreCondition\\ ¦(width:49.9093%)COMMS Signal Name\\ ¦(width:49.9092%)TankCmpsUTrnbrakEPBSts\\ ¦(width:49.9093%)signal description\\ ¦(width:49.9092%)信号描述/信号由来： 信号英文全称： Tank Compass U_Turn brake EPB Status 信号中文名称： 坦克圆规掉头激活刹车电子驻车前置条件\\ ¦(width:49.9093%)ASIL ¦(width:49.9092%)QM ¦(width:49.9093%)Type ¦(width:49.9092%)boolean ¦(width:49.9093%)Resolution\\ ¦(width:49.9092%)1.0 ¦(width:49.9093%)Offset ¦(width:49.9092%)0.0 ¦(width:49.9093%)Dimension ¦(width:49.9092%)1 ¦(width:49.9093%)Min ¦(width:49.9092%)0.0 ¦(width:49.9093%)Max ¦(width:49.9092%)1.0\\ ¦(width:49.9093%)Default Value ¦(width:49.9092%)0 ¦(width:49.9093%)Unit ¦(width:49.9092%)0\\ ¦(width:49.9093%)Notes ¦(width:49.9092%)\\ ¦(width:49.9093%)\\ Coordinate Information ¦(width:49.9092%)\\ ISO}]
| S_TANKCOMPASS_TURN_GEAR_PRECONDITION | [6 empty] | \\ [{Table style='width:100%;' ¦(width:49.9093%)Signal Name ¦(width:49.9092%)S~_TANKCOMPASS~_TURN~_GEAR~_PRECONDITION\\ ¦(width:49.9093%)RTE Data Element name\\ ¦(width:49.9092%)TankCmpsTurnQM.TankCmpsTurnGearPreCondition\\ ¦(width:49.9093%)COMMS Signal Name\\ ¦(width:49.9092%)TankCmpsUTrnGearSts\\ ¦(width:49.9093%)signal description\\ ¦(width:49.9092%)信号描述/信号由来： 信号英文全称： Tank Compass U_Turn Gear Status 信号中文名称： 坦克圆规掉头就绪档位前置条件\\ ¦(width:49.9093%)ASIL ¦(width:49.9092%)QM ¦(width:49.9093%)Type ¦(width:49.9092%)boolean ¦(width:49.9093%)Resolution\\ ¦(width:49.9092%)1.0 ¦(width:49.9093%)Offset ¦(width:49.9092%)0.0 ¦(width:49.9093%)Dimension ¦(width:49.9092%)1 ¦(width:49.9093%)Min ¦(width:49.9092%)0.0 ¦(width:49.9093%)Max ¦(width:49.9092%)1.0\\ ¦(width:49.9093%)Default Value ¦(width:49.9092%)0 ¦(width:49.9093%)Unit ¦(width:49.9092%)0\\ ¦(width:49.9093%)Notes ¦(width:49.9092%)\\ ¦(width:49.9093%)\\ Coordinate Information ¦(width:49.9092%)\\ ISO}]
| S_TANKCOMPASS_TURN_QUIT_DISPLAY | [6 empty] | \\ [{Table style='width:100%;' ¦(width:49.9093%)Signal Name ¦(width:49.9092%)S~_TANKCOMPASS~_TURN~_QUIT~_DISPLAY\\ ¦(width:49.9093%)RTE Data Element name\\ ¦(width:49.9092%)TankCmpsTurnQM.TankCmpsTurnQuitDisplay\\ ¦(width:49.9093%)COMMS Signal Name\\ ¦(width:49.9092%)TankCmpsUTrnQuitDspMsgRqst\\ ¦(width:49.9093%)signal description\\ ¦(width:49.9092%)信号描述/信号由来： 信号英文全称： Tank Compass U_Turn Quit Display Message Request 信号中文名称： 坦克圆规掉头功能退出显示信息要求\\ ¦(width:49.9093%)ASIL ¦(width:49.9092%)QM ¦(width:49.9093%)Type ¦(width:49.9092%)uint8 ¦(width:49.9093%)Resolution\\ ¦(width:49.9092%)1.0 ¦(width:49.9093%)Offset ¦(width:49.9092%)0.0 ¦(width:49.9093%)Dimension ¦(width:49.9092%)1 ¦(width:49.9093%)Min ¦(width:49.9092%)0.0 ¦(width:49.9093%)Max ¦(width:49.9092%)7.0\\ ¦(width:49.9093%)Default Value ¦(width:49.9092%)0 ¦(width:49.9093%)Unit ¦(width:49.9092%)0\\ ¦(width:49.9093%)Notes ¦(width:49.9092%)\\ ¦(width:49.9093%)\\ Coordinate Information ¦(width:49.9092%)\\ ISO}]
| S_TANKCOMPASS_TURN_STATIC_SLOPE_PRECONDITION | [6 empty] | \\ [{Table style='width:100%;' ¦(width:49.9093%)Signal Name ¦(width:49.9092%)S~_TANKCOMPASS~_TURN~_STATIC~_SLOPE~_PRECONDITION\\ ¦(width:49.9093%)RTE Data Element name\\ ¦(width:49.9092%)TankCmpsTurnQM.TankCmpsTurnStaticSlopePreCondition\\ ¦(width:49.9093%)COMMS Signal Name\\ ¦(width:49.9092%)TankCmpsUTrnStaticSlpSts\\ ¦(width:49.9093%)signal description\\ ¦(width:49.9092%)信号描述/信号由来： 信号英文全称： Tank Compass U_Turn Static Slope Status 信号中文名称： 坦克圆规掉头就绪静止坡度前置条件\\ ¦(width:49.9093%)ASIL ¦(width:49.9092%)QM ¦(width:49.9093%)Type ¦(width:49.9092%)boolean ¦(width:49.9093%)Resolution\\ ¦(width:49.9092%)1.0 ¦(width:49.9093%)Offset ¦(width:49.9092%)0.0 ¦(width:49.9093%)Dimension ¦(width:49.9092%)1 ¦(width:49.9093%)Min ¦(width:49.9092%)0.0 ¦(width:49.9093%)Max ¦(width:49.9092%)1.0\\ ¦(width:49.9093%)Default Value ¦(width:49.9092%)0 ¦(width:49.9093%)Unit ¦(width:49.9092%)0\\ ¦(width:49.9093%)Notes ¦(width:49.9092%)\\ ¦(width:49.9093%)\\ Coordinate Information ¦(width:49.9092%)\\ ISO}]
| S_TANK_CMPS_TURN_QM_VMCREQ_EPBSTS | [6 empty] | \\ [{Table style='width:100%;' ¦(width:49.9093%)Signal Name ¦(width:49.9092%)S~_TANK~_CMPS~_TURN~_QM~_VMCREQ~_EPBSTS\\ ¦(width:49.9093%)RTE Data Element name\\ ¦(width:49.9092%)TankCmpsTurnQM.VMCReqEPBSts\\ ¦(width:49.9093%)COMMS Signal Name\\ ¦(width:49.9092%)0\\ ¦(width:49.9093%)signal description\\ ¦(width:49.9092%)0\\ ¦(width:49.9093%)ASIL ¦(width:49.9092%)QM ¦(width:49.9093%)Type ¦(width:49.9092%)invalid_input ¦(width:49.9093%)Resolution\\ ¦(width:49.9092%) ¦(width:49.9093%)Offset ¦(width:49.9092%)0.0 ¦(width:49.9093%)Dimension ¦(width:49.9092%)1 ¦(width:49.9093%)Min ¦(width:49.9092%)0.0 ¦(width:49.9093%)Max ¦(width:49.9092%)\\ ¦(width:49.9093%)Default Value ¦(width:49.9092%)0 ¦(width:49.9093%)Unit ¦(width:49.9092%)0\\ ¦(width:49.9093%)Notes ¦(width:49.9092%)\\ ¦(width:49.9093%)\\ Coordinate Information ¦(width:49.9092%)\\ ISO}]
| S_TANKCOMPASS_TURN_STEER_PRECONDITION | [6 empty] | \\ [{Table style='width:100%;' ¦(width:49.9093%)Signal Name ¦(width:49.9092%)S~_TANKCOMPASS~_TURN~_STEER~_PRECONDITION\\ ¦(width:49.9093%)RTE Data Element name\\ ¦(width:49.9092%)TankCmpsTurnQM.TankCmpsTurnSteerPreCondition\\ ¦(width:49.9093%)COMMS Signal Name\\ ¦(width:49.9092%)TankCmpsUTrnStrSts\\ ¦(width:49.9093%)signal description\\ ¦(width:49.9092%)信号描述/信号由来： 信号英文全称： Tank Compass U_Turn Steer Status 信号中文名称： 坦克圆规掉头就绪方向盘前置条件\\ ¦(width:49.9093%)ASIL ¦(width:49.9092%)QM ¦(width:49.9093%)Type ¦(width:49.9092%)boolean ¦(width:49.9093%)Resolution\\ ¦(width:49.9092%)1.0 ¦(width:49.9093%)Offset ¦(width:49.9092%)0.0 ¦(width:49.9093%)Dimension ¦(width:49.9092%)1 ¦(width:49.9093%)Min ¦(width:49.9092%)0.0 ¦(width:49.9093%)Max ¦(width:49.9092%)1.0\\ ¦(width:49.9093%)Default Value ¦(width:49.9092%)0 ¦(width:49.9093%)Unit ¦(width:49.9092%)0\\ ¦(width:49.9093%)Notes ¦(width:49.9092%)\\ ¦(width:49.9093%)\\ Coordinate Information ¦(width:49.9092%)\\ ISO}]

## CubixSafetyEnvelope
ID | Summary | Status | Type | Release | Submitted by | Submitted on/at | Modified on/at | Description
| S_BRKLIMITATION_OUTPUT_TARGET_ACTUATOR_OVERLAY_STATE_MON | [6 empty] | \\ [{Table style='width:100%;' ¦(width:49.9093%)Signal Name ¦(width:49.9092%)S~_BRKLIMITATION~_OUTPUT~_TARGET~_ACTUATOR~_OVERLAY~_STATE~_MON\\ ¦(width:49.9093%)RTE Data Element name\\ ¦(width:49.9092%)BRKLimitationOutput.TargetActuatorOverlayStateMon\\ ¦(width:49.9093%)COMMS Signal Name\\ ¦(width:49.9092%)BrkDltTrqCtrlAtvRqstFlg\\ ¦(width:49.9093%)signal description\\ ¦(width:49.9092%)信号描述/信号由来： Brake delta torque activation request (for handshaking) 信号英文全称： Brake Delta Torque Control Activation Request Flag 信号中文名称： VMC功能制动叠加控制请求标志位\\ ¦(width:49.9093%)ASIL ¦(width:49.9092%)ASIL D ¦(width:49.9093%)Type ¦(width:49.9092%)boolean ¦(width:49.9093%)Resolution\\ ¦(width:49.9092%)1.0 ¦(width:49.9093%)Offset ¦(width:49.9092%)0.0 ¦(width:49.9093%)Dimension ¦(width:49.9092%)1.0 ¦(width:49.9093%)Min ¦(width:49.9092%)0.0 ¦(width:49.9093%)Max ¦(width:49.9092%)1.0\\ ¦(width:49.9093%)Default Value ¦(width:49.9092%)0 ¦(width:49.9093%)Unit ¦(width:49.9092%)0\\ ¦(width:49.9093%)Notes ¦(width:49.9092%)\\ ¦(width:49.9093%)\\ Coordinate Information ¦(width:49.9092%)\\ ISO}]
| S_BRKLIMITATION_OUTPUT_TARGET_ACTUATOR_DECEL_STATE_MON | [6 empty] | \\ [{Table style='width:100%;' ¦(width:49.9093%)Signal Name ¦(width:49.9092%)S~_BRKLIMITATION~_OUTPUT~_TARGET~_ACTUATOR~_DECEL~_STATE~_MON\\ ¦(width:49.9093%)RTE Data Element name\\ ¦(width:49.9092%)BRKLimitationOutput.TargetActuatorDecelStateMon\\ ¦(width:49.9093%)COMMS Signal Name\\ ¦(width:49.9092%)DecelBrkTrqAtvRqstFlg\\ ¦(width:49.9093%)signal description\\ ¦(width:49.9092%)信号描述/信号由来： Brake deceleration torque activation request (for handshaking) 信号英文全称： Brake Deceleration Torque Control Activation Request Flag 信号中文名称： VMC功能整车减速制动扭矩控制请求标志位\\ ¦(width:49.9093%)ASIL ¦(width:49.9092%)ASIL D ¦(width:49.9093%)Type ¦(width:49.9092%)boolean ¦(width:49.9093%)Resolution\\ ¦(width:49.9092%)1.0 ¦(width:49.9093%)Offset ¦(width:49.9092%)0.0 ¦(width:49.9093%)Dimension ¦(width:49.9092%)1.0 ¦(width:49.9093%)Min ¦(width:49.9092%)0.0 ¦(width:49.9093%)Max ¦(width:49.9092%)1.0\\ ¦(width:49.9093%)Default Value ¦(width:49.9092%)0 ¦(width:49.9093%)Unit ¦(width:49.9092%)0\\ ¦(width:49.9093%)Notes ¦(width:49.9092%)\\ ¦(width:49.9093%)\\ Coordinate Information ¦(width:49.9092%)\\ ISO}]
| S_BRKLIMITATION_OUTPUT_TARGET_BRAKE_TORQUE_DECEL_SUM | [6 empty] | \\ [{Table style='width:100%;' ¦(width:49.9093%)Signal Name ¦(width:49.9092%)S~_BRKLIMITATION~_OUTPUT~_TARGET~_BRAKE~_TORQUE~_DECEL~_SUM\\ ¦(width:49.9093%)RTE Data Element name\\ ¦(width:49.9092%)BRKLimitationOutput.TargetBrakeTorqueDecelSum\\ ¦(width:49.9093%)COMMS Signal Name\\ ¦(width:49.9092%)VehTargtDecelBrkTorq\\ ¦(width:49.9093%)signal description\\ ¦(width:49.9092%)信号描述/信号由来： Target sum Brake Torque for deceleration 信号英文全称： Vehicle Target Deceleration Braking Torque 信号中文名称： 整车目标减速制动力矩\\ ¦(width:49.9093%)ASIL ¦(width:49.9092%)ASIL D ¦(width:49.9093%)Type ¦(width:49.9092%)uint16 ¦(width:49.9093%)Resolution\\ ¦(width:49.9092%)1.0 ¦(width:49.9093%)Offset ¦(width:49.9092%)-65535.0 ¦(width:49.9093%)Dimension ¦(width:49.9092%)1.0 ¦(width:49.9093%)Min ¦(width:49.9092%)-65535.0 ¦(width:49.9093%)Max ¦(width:49.9092%)0.0\\ ¦(width:49.9093%)Default Value ¦(width:49.9092%)0 ¦(width:49.9093%)Unit ¦(width:49.9092%)Nm\\ ¦(width:49.9093%)Notes ¦(width:49.9092%)\\ ¦(width:49.9093%)\\ Coordinate Information ¦(width:49.9092%)\\ ISO}]
| S_BRKLIMITATION_OUTPUT_TARGET_BRAKE_TORQUE_LIM_FRONT_LEFT | [6 empty] | \\ [{Table style='width:100%;' ¦(width:49.9093%)Signal Name ¦(width:49.9092%)S~_BRKLIMITATION~_OUTPUT~_TARGET~_BRAKE~_TORQUE~_LIM~_FRONT~_LEFT\\ ¦(width:49.9093%)RTE Data Element name\\ ¦(width:49.9092%)BRKLimitationOutput.TargetBrakeTorqueLimFrontLeft\\ ¦(width:49.9093%)COMMS Signal Name\\ ¦(width:49.9092%)TarBrkTq_FL\\ ¦(width:49.9093%)signal description\\ ¦(width:49.9092%)信号描述/信号由来： Target brake torque front left 信号英文全称： Target Overlay Brake Torque Front Left 信号中文名称： 左前叠加目标制动扭矩\\ ¦(width:49.9093%)ASIL ¦(width:49.9092%)ASIL D ¦(width:49.9093%)Type ¦(width:49.9092%)uint16 ¦(width:49.9093%)Resolution\\ ¦(width:49.9092%)1.0 ¦(width:49.9093%)Offset ¦(width:49.9092%)-65535.0 ¦(width:49.9093%)Dimension ¦(width:49.9092%)1.0 ¦(width:49.9093%)Min ¦(width:49.9092%)-65535.0 ¦(width:49.9093%)Max ¦(width:49.9092%)0.0\\ ¦(width:49.9093%)Default Value ¦(width:49.9092%)0 ¦(width:49.9093%)Unit ¦(width:49.9092%)Nm\\ ¦(width:49.9093%)Notes ¦(width:49.9092%)\\ ¦(width:49.9093%)\\ Coordinate Information ¦(width:49.9092%)\\ ISO}]
| S_BRKLIMITATION_OUTPUT_TARGET_BRAKE_TORQUE_LIM_FRONT_RIGHT | [6 empty] | \\ [{Table style='width:100%;' ¦(width:49.9093%)Signal Name ¦(width:49.9092%)S~_BRKLIMITATION~_OUTPUT~_TARGET~_BRAKE~_TORQUE~_LIM~_FRONT~_RIGHT\\ ¦(width:49.9093%)RTE Data Element name\\ ¦(width:49.9092%)BRKLimitationOutput.TargetBrakeTorqueLimFrontRight\\ ¦(width:49.9093%)COMMS Signal Name\\ ¦(width:49.9092%)TarBrkTq_FR\\ ¦(width:49.9093%)signal description\\ ¦(width:49.9092%)信号描述/信号由来： Target brake torque front right 信号英文全称： Target Overlay Brake Torque Front Right 信号中文名称： 右前叠加目标制动扭矩\\ ¦(width:49.9093%)ASIL ¦(width:49.9092%)ASIL D ¦(width:49.9093%)Type ¦(width:49.9092%)uint16 ¦(width:49.9093%)Resolution\\ ¦(width:49.9092%)1.0 ¦(width:49.9093%)Offset ¦(width:49.9092%)-65535.0 ¦(width:49.9093%)Dimension ¦(width:49.9092%)1.0 ¦(width:49.9093%)Min ¦(width:49.9092%)-65535.0 ¦(width:49.9093%)Max ¦(width:49.9092%)0.0\\ ¦(width:49.9093%)Default Value ¦(width:49.9092%)0 ¦(width:49.9093%)Unit ¦(width:49.9092%)Nm\\ ¦(width:49.9093%)Notes ¦(width:49.9092%)\\ ¦(width:49.9093%)\\ Coordinate Information ¦(width:49.9092%)\\ ISO}]
| S_BRKLIMITATION_OUTPUT_TARGET_BRAKE_TORQUE_LIM_REAR_LEFT | [6 empty] | \\ [{Table style='width:100%;' ¦(width:49.9093%)Signal Name ¦(width:49.9092%)S~_BRKLIMITATION~_OUTPUT~_TARGET~_BRAKE~_TORQUE~_LIM~_REAR~_LEFT\\ ¦(width:49.9093%)RTE Data Element name\\ ¦(width:49.9092%)BRKLimitationOutput.TargetBrakeTorqueLimRearLeft\\ ¦(width:49.9093%)COMMS Signal Name\\ ¦(width:49.9092%)TarBrkTq_RL\\ ¦(width:49.9093%)signal description\\ ¦(width:49.9092%)信号描述/信号由来： Target brake torque rear left 信号英文全称： Target Overlay Brake Torque Rear Left 信号中文名称： 左后叠加目标制动扭矩\\ ¦(width:49.9093%)ASIL ¦(width:49.9092%)ASIL D ¦(width:49.9093%)Type ¦(width:49.9092%)uint16 ¦(width:49.9093%)Resolution\\ ¦(width:49.9092%)1.0 ¦(width:49.9093%)Offset ¦(width:49.9092%)-65535.0 ¦(width:49.9093%)Dimension ¦(width:49.9092%)1.0 ¦(width:49.9093%)Min ¦(width:49.9092%)-65535.0 ¦(width:49.9093%)Max ¦(width:49.9092%)0.0\\ ¦(width:49.9093%)Default Value ¦(width:49.9092%)0 ¦(width:49.9093%)Unit ¦(width:49.9092%)Nm\\ ¦(width:49.9093%)Notes ¦(width:49.9092%)\\ ¦(width:49.9093%)\\ Coordinate Information ¦(width:49.9092%)\\ ISO}]
| S_BRKLIMITATION_OUTPUT_TARGET_BRAKE_TORQUE_LIM_REAR_RIGHT | [6 empty] | \\ [{Table style='width:100%;' ¦(width:49.9093%)Signal Name ¦(width:49.9092%)S~_BRKLIMITATION~_OUTPUT~_TARGET~_BRAKE~_TORQUE~_LIM~_REAR~_RIGHT\\ ¦(width:49.9093%)RTE Data Element name\\ ¦(width:49.9092%)BRKLimitationOutput.TargetBrakeTorqueLimRearRight\\ ¦(width:49.9093%)COMMS Signal Name\\ ¦(width:49.9092%)TarBrkTq_RR\\ ¦(width:49.9093%)signal description\\ ¦(width:49.9092%)信号描述/信号由来： Target brake torque rear right 信号英文全称： Target Overlay Brake Torque Rear Right 信号中文名称： 右后叠加目标制动扭矩\\ ¦(width:49.9093%)ASIL ¦(width:49.9092%)ASIL D ¦(width:49.9093%)Type ¦(width:49.9092%)uint16 ¦(width:49.9093%)Resolution\\ ¦(width:49.9092%)1.0 ¦(width:49.9093%)Offset ¦(width:49.9092%)-65535.0 ¦(width:49.9093%)Dimension ¦(width:49.9092%)1.0 ¦(width:49.9093%)Min ¦(width:49.9092%)-65535.0 ¦(width:49.9093%)Max ¦(width:49.9092%)0.0\\ ¦(width:49.9093%)Default Value ¦(width:49.9092%)0 ¦(width:49.9093%)Unit ¦(width:49.9092%)Nm\\ ¦(width:49.9093%)Notes ¦(width:49.9092%)\\ ¦(width:49.9093%)\\ Coordinate Information ¦(width:49.9092%)\\ ISO}]
| S_BRKLIMITATION_OUTPUT_TARGET_SLIP_RATE_LIM_FRONT_LEFT | [6 empty] | \\ [{Table style='width:100%;' ¦(width:49.9093%)Signal Name ¦(width:49.9092%)S~_BRKLIMITATION~_OUTPUT~_TARGET~_SLIP~_RATE~_LIM~_FRONT~_LEFT\\ ¦(width:49.9093%)RTE Data Element name\\ ¦(width:49.9092%)BRKLimitationOutput.TargetSlipRateLimFrontLeft\\ ¦(width:49.9093%)COMMS Signal Name\\ ¦(width:49.9092%)TarSlipRatlimit_FL\\ ¦(width:49.9093%)signal description\\ ¦(width:49.9092%)信号描述/信号由来： Target brake slip ratio front left 信号英文全称： Target Slip Ratio Front left 信号中文名称： 左前目标制动滑移率\\ ¦(width:49.9093%)ASIL ¦(width:49.9092%)ASIL B ¦(width:49.9093%)Type ¦(width:49.9092%)uint8 ¦(width:49.9093%)Resolution\\ ¦(width:49.9092%)1.0 ¦(width:49.9093%)Offset ¦(width:49.9092%)-128.0 ¦(width:49.9093%)Dimension ¦(width:49.9092%)1.0 ¦(width:49.9093%)Min ¦(width:49.9092%)-128.0 ¦(width:49.9093%)Max ¦(width:49.9092%)127.0\\ ¦(width:49.9093%)Default Value ¦(width:49.9092%)10 ¦(width:49.9093%)Unit ¦(width:49.9092%)%\\ ¦(width:49.9093%)Notes ¦(width:49.9092%)\\ ¦(width:49.9093%)\\ Coordinate Information ¦(width:49.9092%)\\ ISO}]
| S_BRKLIMITATION_OUTPUT_TARGET_SLIP_RATE_LIM_FRONT_RIGHT | [6 empty] | \\ [{Table style='width:100%;' ¦(width:49.9093%)Signal Name ¦(width:49.9092%)S~_BRKLIMITATION~_OUTPUT~_TARGET~_SLIP~_RATE~_LIM~_FRONT~_RIGHT\\ ¦(width:49.9093%)RTE Data Element name\\ ¦(width:49.9092%)BRKLimitationOutput.TargetSlipRateLimFrontRight\\ ¦(width:49.9093%)COMMS Signal Name\\ ¦(width:49.9092%)TarSlipRatLimit_FR\\ ¦(width:49.9093%)signal description\\ ¦(width:49.9092%)信号描述/信号由来： Target brake slip ratio front right 信号英文全称： Target Slip Ratio Front Right 信号中文名称： 右前目标制动滑移率\\ ¦(width:49.9093%)ASIL ¦(width:49.9092%)ASIL B ¦(width:49.9093%)Type ¦(width:49.9092%)uint8 ¦(width:49.9093%)Resolution\\ ¦(width:49.9092%)1.0 ¦(width:49.9093%)Offset ¦(width:49.9092%)-128.0 ¦(width:49.9093%)Dimension ¦(width:49.9092%)1.0 ¦(width:49.9093%)Min ¦(width:49.9092%)-128.0 ¦(width:49.9093%)Max ¦(width:49.9092%)127.0\\ ¦(width:49.9093%)Default Value ¦(width:49.9092%)10 ¦(width:49.9093%)Unit ¦(width:49.9092%)%\\ ¦(width:49.9093%)Notes ¦(width:49.9092%)\\ ¦(width:49.9093%)\\ Coordinate Information ¦(width:49.9092%)\\ ISO}]
| S_BRKLIMITATION_OUTPUT_TARGET_SLIP_RATE_LIM_REAR_LEFT | [6 empty] | \\ [{Table style='width:100%;' ¦(width:49.9093%)Signal Name ¦(width:49.9092%)S~_BRKLIMITATION~_OUTPUT~_TARGET~_SLIP~_RATE~_LIM~_REAR~_LEFT\\ ¦(width:49.9093%)RTE Data Element name\\ ¦(width:49.9092%)BRKLimitationOutput.TargetSlipRateLimRearLeft\\ ¦(width:49.9093%)COMMS Signal Name\\ ¦(width:49.9092%)TarSlipRatLimit_RL\\ ¦(width:49.9093%)signal description\\ ¦(width:49.9092%)信号描述/信号由来： Target brake slip ratio rear left 信号英文全称： Target Slip Ratio rear left 信号中文名称： 左后目标制动滑移率\\ ¦(width:49.9093%)ASIL ¦(width:49.9092%)ASIL B ¦(width:49.9093%)Type ¦(width:49.9092%)uint8 ¦(width:49.9093%)Resolution\\ ¦(width:49.9092%)1.0 ¦(width:49.9093%)Offset ¦(width:49.9092%)-128.0 ¦(width:49.9093%)Dimension ¦(width:49.9092%)1.0 ¦(width:49.9093%)Min ¦(width:49.9092%)-128.0 ¦(width:49.9093%)Max ¦(width:49.9092%)127.0\\ ¦(width:49.9093%)Default Value ¦(width:49.9092%)10 ¦(width:49.9093%)Unit ¦(width:49.9092%)%\\ ¦(width:49.9093%)Notes ¦(width:49.9092%)\\ ¦(width:49.9093%)\\ Coordinate Information ¦(width:49.9092%)\\ ISO}]
| S_BRKLIMITATION_OUTPUT_TARGET_SLIP_RATE_LIM_REAR_RIGHT | [6 empty] | \\ [{Table style='width:100%;' ¦(width:49.9093%)Signal Name ¦(width:49.9092%)S~_BRKLIMITATION~_OUTPUT~_TARGET~_SLIP~_RATE~_LIM~_REAR~_RIGHT\\ ¦(width:49.9093%)RTE Data Element name\\ ¦(width:49.9092%)BRKLimitationOutput.TargetSlipRateLimRearRight\\ ¦(width:49.9093%)COMMS Signal Name\\ ¦(width:49.9092%)TarSlipRatLimit_RR\\ ¦(width:49.9093%)signal description\\ ¦(width:49.9092%)信号描述/信号由来： Target brake slip ratio rear right 信号英文全称： Target Slip Ratio rear Right 信号中文名称： 右后目标制动滑移率\\ ¦(width:49.9093%)ASIL ¦(width:49.9092%)ASIL B ¦(width:49.9093%)Type ¦(width:49.9092%)uint8 ¦(width:49.9093%)Resolution\\ ¦(width:49.9092%)1.0 ¦(width:49.9093%)Offset ¦(width:49.9092%)-128.0 ¦(width:49.9093%)Dimension ¦(width:49.9092%)1.0 ¦(width:49.9093%)Min ¦(width:49.9092%)-128.0 ¦(width:49.9093%)Max ¦(width:49.9092%)127.0\\ ¦(width:49.9093%)Default Value ¦(width:49.9092%)10 ¦(width:49.9093%)Unit ¦(width:49.9092%)%\\ ¦(width:49.9093%)Notes ¦(width:49.9092%)\\ ¦(width:49.9093%)\\ Coordinate Information ¦(width:49.9092%)\\ ISO}]
| S_CUBIX_DIAGNOSE_CUBIX_SOFTWARE_VERSION | [6 empty] | \\ [{Table style='width:100%;' ¦(width:49.9093%)Signal Name ¦(width:49.9092%)S~_CUBIX~_DIAGNOSE~_CUBIX~_SOFTWARE~_VERSION\\ ¦(width:49.9093%)RTE Data Element name\\ ¦(width:49.9092%)CubixDiagnose.CubixSoftwareVersion\\ ¦(width:49.9093%)COMMS Signal Name\\ ¦(width:49.9092%)cubiXSafetySWVersion\\ ¦(width:49.9093%)signal description\\ ¦(width:49.9092%)信号描述/信号由来： 信号英文全称： cubiXSafetySWVersion 信号中文名称：\\ ¦(width:49.9093%)ASIL ¦(width:49.9092%) ¦(width:49.9093%)Type ¦(width:49.9092%)uint32 ¦(width:49.9093%)Resolution\\ ¦(width:49.9092%)1.0 ¦(width:49.9093%)Offset ¦(width:49.9092%)0.0 ¦(width:49.9093%)Dimension ¦(width:49.9092%)1.0 ¦(width:49.9093%)Min ¦(width:49.9092%)0.0 ¦(width:49.9093%)Max ¦(width:49.9092%)4294967295.0\\ ¦(width:49.9093%)Default Value ¦(width:49.9092%)0 ¦(width:49.9093%)Unit ¦(width:49.9092%)0\\ ¦(width:49.9093%)Notes ¦(width:49.9092%)\\ ¦(width:49.9093%)\\ Coordinate Information ¦(width:49.9092%)\\ ISO}]
| S_CUBIX_STATE_SAFE_CUBIX_STATE | [6 empty] | \\ [{Table style='width:100%;' ¦(width:49.9093%)Signal Name ¦(width:49.9092%)S~_CUBIX~_STATE~_SAFE~_CUBIX~_STATE\\ ¦(width:49.9093%)RTE Data Element name\\ ¦(width:49.9092%)CubixStateSafe.CubixState\\ ¦(width:49.9093%)COMMS Signal Name\\ ¦(width:49.9092%)VmcSts\\ ¦(width:49.9093%)signal description\\ ¦(width:49.9092%)信号描述/信号由来： 信号英文全称： VMC Status 信号中文名称： VMC功能状态\\ ¦(width:49.9093%)ASIL ¦(width:49.9092%)QM ¦(width:49.9093%)Type ¦(width:49.9092%)uint8 ¦(width:49.9093%)Resolution\\ ¦(width:49.9092%)1.0 ¦(width:49.9093%)Offset ¦(width:49.9092%)0.0 ¦(width:49.9093%)Dimension ¦(width:49.9092%)1.0 ¦(width:49.9093%)Min ¦(width:49.9092%)0.0 ¦(width:49.9093%)Max ¦(width:49.9092%)7.0\\ ¦(width:49.9093%)Default Value ¦(width:49.9092%)0 ¦(width:49.9093%)Unit ¦(width:49.9092%)-\\ ¦(width:49.9093%)Notes ¦(width:49.9092%)\\ ¦(width:49.9093%)\\ Coordinate Information ¦(width:49.9092%)\\ ISO}]
| S_CUBIX_STATE_SAFE_RWSCTRL_AVAIL_STS_TO_ADAS | [6 empty] | \\ [{Table style='width:100%;' ¦(width:49.9093%)Signal Name ¦(width:49.9092%)S~_CUBIX~_STATE~_SAFE~_RWSCTRL~_AVAIL~_STS~_TO~_ADAS\\ ¦(width:49.9093%)RTE Data Element name\\ ¦(width:49.9092%)CubixStateSafe.RWSCtrlAvailStsToADAS\\ ¦(width:49.9093%)COMMS Signal Name\\ ¦(width:49.9092%)RWSAngCtrlAvailSts\\ ¦(width:49.9093%)signal description\\ ¦(width:49.9092%)信号描述/信号由来： 信号英文全称： RWS Angle ADAS Control Available Status 信号中文名称： 后转转角adas控制可用状态\\ ¦(width:49.9093%)ASIL ¦(width:49.9092%)ASIL B ¦(width:49.9093%)Type ¦(width:49.9092%)uint8 ¦(width:49.9093%)Resolution\\ ¦(width:49.9092%)1.0 ¦(width:49.9093%)Offset ¦(width:49.9092%)0.0 ¦(width:49.9093%)Dimension ¦(width:49.9092%)1.0 ¦(width:49.9093%)Min ¦(width:49.9092%)0.0 ¦(width:49.9093%)Max ¦(width:49.9092%)3.0\\ ¦(width:49.9093%)Default Value ¦(width:49.9092%)0 ¦(width:49.9093%)Unit ¦(width:49.9092%)0\\ ¦(width:49.9093%)Notes ¦(width:49.9092%)\\ ¦(width:49.9093%)\\ Coordinate Information ¦(width:49.9092%)\\ ISO}]
| S_CUBIX_STATE_SAFE_RWSCTRL_STS_FB_BY_ADAS | [6 empty] | \\ [{Table style='width:100%;' ¦(width:49.9093%)Signal Name ¦(width:49.9092%)S~_CUBIX~_STATE~_SAFE~_RWSCTRL~_STS~_FB~_BY~_ADAS\\ ¦(width:49.9093%)RTE Data Element name\\ ¦(width:49.9092%)CubixStateSafe.RWSCtrlStsFbByADAS\\ ¦(width:49.9093%)COMMS Signal Name\\ ¦(width:49.9092%)RWSAngADASCtrlRspSts\\ ¦(width:49.9093%)signal description\\ ¦(width:49.9092%)信号描述/信号由来： 信号英文全称： RWS Angle ADAS Control Response Status 信号中文名称： 后转转角adas控制响应状态 (表示adas请求控制是否被执行)\\ ¦(width:49.9093%)ASIL ¦(width:49.9092%)ASIL B ¦(width:49.9093%)Type ¦(width:49.9092%)uint8 ¦(width:49.9093%)Resolution\\ ¦(width:49.9092%)1.0 ¦(width:49.9093%)Offset ¦(width:49.9092%)0.0 ¦(width:49.9093%)Dimension ¦(width:49.9092%)1.0 ¦(width:49.9093%)Min ¦(width:49.9092%)0.0 ¦(width:49.9093%)Max ¦(width:49.9092%)3.0\\ ¦(width:49.9093%)Default Value ¦(width:49.9092%)0 ¦(width:49.9093%)Unit ¦(width:49.9092%)0\\ ¦(width:49.9093%)Notes ¦(width:49.9092%)\\ ¦(width:49.9093%)\\ Coordinate Information ¦(width:49.9092%)\\ ISO}]
| S_CUBIX_STATE_SAFE_VMCARMFLG | [6 empty] | \\ [{Table style='width:100%;' ¦(width:49.9093%)Signal Name ¦(width:49.9092%)S~_CUBIX~_STATE~_SAFE~_VMCARMFLG\\ ¦(width:49.9093%)RTE Data Element name\\ ¦(width:49.9092%)CubixStateSafe.VMCARMFlg\\ ¦(width:49.9093%)COMMS Signal Name\\ ¦(width:49.9092%)VMCARMFlg\\ ¦(width:49.9093%)signal description\\ ¦(width:49.9092%)信号描述/信号由来： VMCARMFlg 信号英文全称： Anti Roll Control feature activation flag 信号中文名称： 防侧翻控制功能激活标志位\\ ¦(width:49.9093%)ASIL ¦(width:49.9092%)QM ¦(width:49.9093%)Type ¦(width:49.9092%)boolean ¦(width:49.9093%)Resolution\\ ¦(width:49.9092%)1.0 ¦(width:49.9093%)Offset ¦(width:49.9092%)0.0 ¦(width:49.9093%)Dimension ¦(width:49.9092%)1.0 ¦(width:49.9093%)Min ¦(width:49.9092%)0.0 ¦(width:49.9093%)Max ¦(width:49.9092%)1.0\\ ¦(width:49.9093%)Default Value ¦(width:49.9092%)0 ¦(width:49.9093%)Unit ¦(width:49.9092%)0\\ ¦(width:49.9093%)Notes ¦(width:49.9092%)\\ ¦(width:49.9093%)\\ Coordinate Information ¦(width:49.9092%)\\ ISO}]
| S_CUBIX_STATE_SAFE_VMCATSFLG | [6 empty] | \\ [{Table style='width:100%;' ¦(width:49.9093%)Signal Name ¦(width:49.9092%)S~_CUBIX~_STATE~_SAFE~_VMCATSFLG\\ ¦(width:49.9093%)RTE Data Element name\\ ¦(width:49.9092%)CubixStateSafe.VMCATSFlg\\ ¦(width:49.9093%)COMMS Signal Name\\ ¦(width:49.9092%)VMCATSFlg\\ ¦(width:49.9093%)signal description\\ ¦(width:49.9092%)信号描述/信号由来： VMCATSFlg 信号英文全称： ATS feature activation flag 信号中文名称： 越野脱困控制功能激活标志位\\ ¦(width:49.9093%)ASIL ¦(width:49.9092%)QM ¦(width:49.9093%)Type ¦(width:49.9092%)boolean ¦(width:49.9093%)Resolution\\ ¦(width:49.9092%)1.0 ¦(width:49.9093%)Offset ¦(width:49.9092%)0.0 ¦(width:49.9093%)Dimension ¦(width:49.9092%)1.0 ¦(width:49.9093%)Min ¦(width:49.9092%)0.0 ¦(width:49.9093%)Max ¦(width:49.9092%)1.0\\ ¦(width:49.9093%)Default Value ¦(width:49.9092%)0 ¦(width:49.9093%)Unit ¦(width:49.9092%)0\\ ¦(width:49.9093%)Notes ¦(width:49.9092%)\\ ¦(width:49.9093%)\\ Coordinate Information ¦(width:49.9092%)\\ ISO}]
| S_CMS_STATE | [6 empty] | \\ [{Table style='width:100%;' ¦(width:49.9093%)Signal Name ¦(width:49.9092%)S~_CMS~_STATE\\ ¦(width:49.9093%)RTE Data Element name\\ ¦(width:49.9092%)CubixStateSafe.VMCCMSFlg\\ ¦(width:49.9093%)COMMS Signal Name\\ ¦(width:49.9092%)VMCCMSFlg\\ ¦(width:49.9093%)signal description\\ ¦(width:49.9092%)信号描述/信号由来： 信号英文全称： VMCCMSFlg 信号中文名称： VMC CMS 功能状态\\ ¦(width:49.9093%)ASIL ¦(width:49.9092%)QM ¦(width:49.9093%)Type ¦(width:49.9092%)uint8 ¦(width:49.9093%)Resolution\\ ¦(width:49.9092%)1.0 ¦(width:49.9093%)Offset ¦(width:49.9092%)0.0 ¦(width:49.9093%)Dimension ¦(width:49.9092%)1.0 ¦(width:49.9093%)Min ¦(width:49.9092%)0.0 ¦(width:49.9093%)Max ¦(width:49.9092%)3.0\\ ¦(width:49.9093%)Default Value ¦(width:49.9092%)0 ¦(width:49.9093%)Unit ¦(width:49.9092%)0\\ ¦(width:49.9093%)Notes ¦(width:49.9092%)\\ ¦(width:49.9093%)\\ Coordinate Information ¦(width:49.9092%)\\ ISO}]
| S_CUBIX_STATE_SAFE_VMCSABBFLG | [6 empty] | \\ [{Table style='width:100%;' ¦(width:49.9093%)Signal Name ¦(width:49.9092%)S~_CUBIX~_STATE~_SAFE~_VMCSABBFLG\\ ¦(width:49.9093%)RTE Data Element name\\ ¦(width:49.9092%)CubixStateSafe.VMCSABBFlg\\ ¦(width:49.9093%)COMMS Signal Name\\ ¦(width:49.9092%)SABBFbSts\\ ¦(width:49.9093%)signal description\\ ¦(width:49.9092%)信号描述/信号由来： 信号英文全称： VMC SABB feedback status 信号中文名称： VMC反馈 SABB 功能状态\\ ¦(width:49.9093%)ASIL ¦(width:49.9092%)ASIL B ¦(width:49.9093%)Type ¦(width:49.9092%)boolean ¦(width:49.9093%)Resolution\\ ¦(width:49.9092%)1.0 ¦(width:49.9093%)Offset ¦(width:49.9092%)0.0 ¦(width:49.9093%)Dimension ¦(width:49.9092%)1.0 ¦(width:49.9093%)Min ¦(width:49.9092%)0.0 ¦(width:49.9093%)Max ¦(width:49.9092%)1.0\\ ¦(width:49.9093%)Default Value ¦(width:49.9092%)0 ¦(width:49.9093%)Unit ¦(width:49.9092%)0\\ ¦(width:49.9093%)Notes ¦(width:49.9092%)\\ ¦(width:49.9093%)\\ Coordinate Information ¦(width:49.9092%)\\ ISO}]
| S_CUBIX_STATE_SAFE_VMCDACB_FLG | [6 empty] | \\ [{Table style='width:100%;' ¦(width:49.9093%)Signal Name ¦(width:49.9092%)S~_CUBIX~_STATE~_SAFE~_VMCDACB~_FLG\\ ¦(width:49.9093%)RTE Data Element name\\ ¦(width:49.9092%)CubixStateSafe.VMCDACbFlg\\ ¦(width:49.9093%)COMMS Signal Name\\ ¦(width:49.9092%)VMCDACbFlg\\ ¦(width:49.9093%)signal description\\ ¦(width:49.9092%)信号描述/信号由来： VMCDACbFlg 信号英文全称： DACB feature activation flag 信号中文名称： 制动失效备份控制功能激活标志位\\ ¦(width:49.9093%)ASIL ¦(width:49.9092%)QM ¦(width:49.9093%)Type ¦(width:49.9092%)boolean ¦(width:49.9093%)Resolution\\ ¦(width:49.9092%)1.0 ¦(width:49.9093%)Offset ¦(width:49.9092%)0.0 ¦(width:49.9093%)Dimension ¦(width:49.9092%)1.0 ¦(width:49.9093%)Min ¦(width:49.9092%)0.0 ¦(width:49.9093%)Max ¦(width:49.9092%)1.0\\ ¦(width:49.9093%)Default Value ¦(width:49.9092%)0 ¦(width:49.9093%)Unit ¦(width:49.9092%)0\\ ¦(width:49.9093%)Notes ¦(width:49.9092%)\\ ¦(width:49.9093%)\\ Coordinate Information ¦(width:49.9092%)\\ ISO}]
| S_CUBIX_STATE_SAFE_VMCDACS_FLG | [6 empty] | \\ [{Table style='width:100%;' ¦(width:49.9093%)Signal Name ¦(width:49.9092%)S~_CUBIX~_STATE~_SAFE~_VMCDACS~_FLG\\ ¦(width:49.9093%)RTE Data Element name\\ ¦(width:49.9092%)CubixStateSafe.VMCDACsFlg\\ ¦(width:49.9093%)COMMS Signal Name\\ ¦(width:49.9092%)VMCDACsFlg\\ ¦(width:49.9093%)signal description\\ ¦(width:49.9092%)信号描述/信号由来： VMCDACsFlg 信号英文全称： DACS feature activation flag 信号中文名称： 线控转向失效备份控制功能激活标志位\\ ¦(width:49.9093%)ASIL ¦(width:49.9092%)QM ¦(width:49.9093%)Type ¦(width:49.9092%)boolean ¦(width:49.9093%)Resolution\\ ¦(width:49.9092%)1.0 ¦(width:49.9093%)Offset ¦(width:49.9092%)0.0 ¦(width:49.9093%)Dimension ¦(width:49.9092%)1.0 ¦(width:49.9093%)Min ¦(width:49.9092%)0.0 ¦(width:49.9093%)Max ¦(width:49.9092%)1.0\\ ¦(width:49.9093%)Default Value ¦(width:49.9092%)0 ¦(width:49.9093%)Unit ¦(width:49.9092%)0\\ ¦(width:49.9093%)Notes ¦(width:49.9092%)\\ ¦(width:49.9093%)\\ Coordinate Information ¦(width:49.9092%)\\ ISO}]
| S_CUBIX_STATE_SAFE_VMCHDCFLG | [6 empty] | \\ [{Table style='width:100%;' ¦(width:49.9093%)Signal Name ¦(width:49.9092%)S~_CUBIX~_STATE~_SAFE~_VMCHDCFLG\\ ¦(width:49.9093%)RTE Data Element name\\ ¦(width:49.9092%)CubixStateSafe.VMCHDCFlg\\ ¦(width:49.9093%)COMMS Signal Name\\ ¦(width:49.9092%)VMCHDCFlg\\ ¦(width:49.9093%)signal description\\ ¦(width:49.9092%)信号描述/信号由来： VMCHDCFlg 信号英文全称： HDC feature activation flag 信号中文名称： 陡坡缓降控制功能激活标志位\\ ¦(width:49.9093%)ASIL ¦(width:49.9092%)QM ¦(width:49.9093%)Type ¦(width:49.9092%)boolean ¦(width:49.9093%)Resolution\\ ¦(width:49.9092%)1.0 ¦(width:49.9093%)Offset ¦(width:49.9092%)0.0 ¦(width:49.9093%)Dimension ¦(width:49.9092%)1.0 ¦(width:49.9093%)Min ¦(width:49.9092%)0.0 ¦(width:49.9093%)Max ¦(width:49.9092%)1.0\\ ¦(width:49.9093%)Default Value ¦(width:49.9092%)0 ¦(width:49.9093%)Unit ¦(width:49.9092%)0\\ ¦(width:49.9093%)Notes ¦(width:49.9092%)\\ ¦(width:49.9093%)\\ Coordinate Information ¦(width:49.9092%)\\ ISO}]
| S_LSDC_STATE | [6 empty] | \\ [{Table style='width:100%;' ¦(width:49.9093%)Signal Name ¦(width:49.9092%)S~_LSDC~_STATE\\ ¦(width:49.9093%)RTE Data Element name\\ ¦(width:49.9092%)CubixStateSafe.VMCLSDCFlg\\ ¦(width:49.9093%)COMMS Signal Name\\ ¦(width:49.9092%)\\ ¦(width:49.9093%)signal description\\ ¦(width:49.9092%)\\ ¦(width:49.9093%)ASIL ¦(width:49.9092%) ¦(width:49.9093%)Type ¦(width:49.9092%) ¦(width:49.9093%)Resolution\\ ¦(width:49.9092%) ¦(width:49.9093%)Offset ¦(width:49.9092%) ¦(width:49.9093%)Dimension ¦(width:49.9092%) ¦(width:49.9093%)Min ¦(width:49.9092%) ¦(width:49.9093%)Max ¦(width:49.9092%)\\ ¦(width:49.9093%)Default Value ¦(width:49.9092%)_未找到 ¦(width:49.9093%)Unit ¦(width:49.9092%)_未找到\\ ¦(width:49.9093%)Notes ¦(width:49.9092%)\\ ¦(width:49.9093%)\\ Coordinate Information ¦(width:49.9092%)\\ ISO}]
| S_CUBIX_STATE_SAFE_VMCPRE_STAB_FLG | [6 empty] | \\ [{Table style='width:100%;' ¦(width:49.9093%)Signal Name ¦(width:49.9092%)S~_CUBIX~_STATE~_SAFE~_VMCPRE~_STAB~_FLG\\ ¦(width:49.9093%)RTE Data Element name\\ ¦(width:49.9092%)CubixStateSafe.VMCPreStabFlg\\ ¦(width:49.9093%)COMMS Signal Name\\ ¦(width:49.9092%)VMCPreStabFlg\\ ¦(width:49.9093%)signal description\\ ¦(width:49.9092%)信号描述/信号由来： 信号英文全称： VMCPreStabFlg 信号中文名称： VMC Pre-stab 功能状态\\ ¦(width:49.9093%)ASIL ¦(width:49.9092%)QM ¦(width:49.9093%)Type ¦(width:49.9092%)boolean ¦(width:49.9093%)Resolution\\ ¦(width:49.9092%)1.0 ¦(width:49.9093%)Offset ¦(width:49.9092%)0.0 ¦(width:49.9093%)Dimension ¦(width:49.9092%)1.0 ¦(width:49.9093%)Min ¦(width:49.9092%)0.0 ¦(width:49.9093%)Max ¦(width:49.9092%)1.0\\ ¦(width:49.9093%)Default Value ¦(width:49.9092%)0 ¦(width:49.9093%)Unit ¦(width:49.9092%)0\\ ¦(width:49.9093%)Notes ¦(width:49.9092%)\\ ¦(width:49.9093%)\\ Coordinate Information ¦(width:49.9092%)\\ ISO}]
| S_CUBIX_STATE_SAFE_VMCDRIFT_FLG | [6 empty] | \\ [{Table style='width:100%;' ¦(width:49.9093%)Signal Name ¦(width:49.9092%)S~_CUBIX~_STATE~_SAFE~_VMCDRIFT~_FLG\\ ¦(width:49.9093%)RTE Data Element name\\ ¦(width:49.9092%)CubixStateSafe.VMCDriftFlg\\ ¦(width:49.9093%)COMMS Signal Name\\ ¦(width:49.9092%)DriftCtrlActualStatus\\ ¦(width:49.9093%)signal description\\ ¦(width:49.9092%)信号描述/信号由来： 信号英文全称： VMC Drift Control Actual Status 信号中文名称： 可控飘移功能反馈状态\\ ¦(width:49.9093%)ASIL ¦(width:49.9092%)QM ¦(width:49.9093%)Type ¦(width:49.9092%)uint8 ¦(width:49.9093%)Resolution\\ ¦(width:49.9092%)1.0 ¦(width:49.9093%)Offset ¦(width:49.9092%)0.0 ¦(width:49.9093%)Dimension ¦(width:49.9092%)1.0 ¦(width:49.9093%)Min ¦(width:49.9092%)0.0 ¦(width:49.9093%)Max ¦(width:49.9092%)7.0\\ ¦(width:49.9093%)Default Value ¦(width:49.9092%)0 ¦(width:49.9093%)Unit ¦(width:49.9092%)0\\ ¦(width:49.9093%)Notes ¦(width:49.9092%)\\ ¦(width:49.9093%)\\ Coordinate Information ¦(width:49.9092%)\\ ISO}]
| S_CUBIX_STATE_SAFE_VMCSOFT_STOP_FLG | [6 empty] | \\ [{Table style='width:100%;' ¦(width:49.9093%)Signal Name ¦(width:49.9092%)S~_CUBIX~_STATE~_SAFE~_VMCSOFT~_STOP~_FLG\\ ¦(width:49.9093%)RTE Data Element name\\ ¦(width:49.9092%)CubixStateSafe.VMCSoftStopFlg\\ ¦(width:49.9093%)COMMS Signal Name\\ ¦(width:49.9092%)VMCSoftStopSts\\ ¦(width:49.9093%)signal description\\ ¦(width:49.9092%)信号描述/信号由来： 信号英文全称： Soft Stop feature status 信号中文名称： 舒适制动功能状态标志位\\ ¦(width:49.9093%)ASIL ¦(width:49.9092%)QM ¦(width:49.9093%)Type ¦(width:49.9092%)uint8 ¦(width:49.9093%)Resolution\\ ¦(width:49.9092%)1.0 ¦(width:49.9093%)Offset ¦(width:49.9092%)0.0 ¦(width:49.9093%)Dimension ¦(width:49.9092%)1.0 ¦(width:49.9093%)Min ¦(width:49.9092%)0.0 ¦(width:49.9093%)Max ¦(width:49.9092%)3.0\\ ¦(width:49.9093%)Default Value ¦(width:49.9092%)0 ¦(width:49.9093%)Unit ¦(width:49.9092%)0\\ ¦(width:49.9093%)Notes ¦(width:49.9092%)\\ ¦(width:49.9093%)\\ Coordinate Information ¦(width:49.9092%)\\ ISO}]
| S_CUBIX_STATE_SAFE_VMCSTART_UP_FLG | [6 empty] | \\ [{Table style='width:100%;' ¦(width:49.9093%)Signal Name ¦(width:49.9092%)S~_CUBIX~_STATE~_SAFE~_VMCSTART~_UP~_FLG\\ ¦(width:49.9093%)RTE Data Element name\\ ¦(width:49.9092%)CubixStateSafe.VMCStartUpFlg\\ ¦(width:49.9093%)COMMS Signal Name\\ ¦(width:49.9092%)VMCStartUpFlg\\ ¦(width:49.9093%)signal description\\ ¦(width:49.9092%)信号描述/信号由来： 信号英文全称： Start Up assistance feature activation flag 信号
| S_CUBIX_STATE_SAFE_VMCSLAUNCH_START_FLG | [6 empty] | \\ [{Table style='width:100%;' ¦(width:49.9093%)Signal Name ¦(width:49.9092%)S~_CUBIX~_STATE~_SAFE~_VMCSLAUNCH~_START~_FLG\\ ¦(width:49.9093%)RTE Data Element name\\ ¦(width:49.9092%)CubixStateSafe.VMCSLaunchStartFlg\\ ¦(width:49.9093%)COMMS Signal Name\\ ¦(width:49.9092%)VMCLaunchStartFlg\\ ¦(width:49.9093%)signal description\\ ¦(width:49.9092%)信号描述/信号由来： 信号英文全称： Launch Control feature activation flag 信号中文名称： 弹射起步功能激活标志位\\ ¦(width:49.9093%)ASIL ¦(width:49.9092%) ¦(width:49.9093%)Type ¦(width:49.9092%)uint8 ¦(width:49.9093%)Resolution\\ ¦(width:49.9092%)1.0 ¦(width:49.9093%)Offset ¦(width:49.9092%)0.0 ¦(width:49.9093%)Dimension ¦(width:49.9092%)1.0 ¦(width:49.9093%)Min ¦(width:49.9092%)0.0 ¦(width:49.9093%)Max ¦(width:49.9092%)3.0\\ ¦(width:49.9093%)Default Value ¦(width:49.9092%)0 ¦(width:49.9093%)Unit ¦(width:49.9092%)0\\ ¦(width:49.9093%)Notes ¦(width:49.9092%)\\ ¦(width:49.9093%)\\ Coordinate Information ¦(width:49.9092%)\\ ISO}]
| S_TANKTURN_STATE | [6 empty] | \\ [{Table style='width:100%;' ¦(width:49.9093%)Signal Name ¦(width:49.9092%)S~_TANKTURN~_STATE\\ ¦(width:49.9093%)RTE Data Element name\\ ¦(width:49.9092%)CubixStateSafe.VMCTankCmpsUTrnSts\\ ¦(width:49.9093%)COMMS Signal Name\\ ¦(width:49.9092%)VMCTankCmpsUTrnSts\\ ¦(width:49.9093%)signal description\\ ¦(width:49.9092%)信号描述/信号由来： 信号英文全称： VMC tank compass U-turn States 信号中文名称： VMC反馈坦克圆规掉头状态\\ ¦(width:49.9093%)ASIL ¦(width:49.9092%)QM ¦(width:49.9093%)Type ¦(width:49.9092%)uint8 ¦(width:49.9093%)Resolution\\ ¦(width:49.9092%)1.0 ¦(width:49.9093%)Offset ¦(width:49.9092%)0.0 ¦(width:49.9093%)Dimension ¦(width:49.9092%)1.0 ¦(width:49.9093%)Min ¦(width:49.9092%)0.0 ¦(width:49.9093%)Max ¦(width:49.9092%)3.0\\ ¦(width:49.9093%)Default Value ¦(width:49.9092%)0 ¦(width:49.9093%)Unit ¦(width:49.9092%)0\\ ¦(width:49.9093%)Notes ¦(width:49.9092%)\\ ¦(width:49.9093%)\\ Coordinate Information ¦(width:49.9092%)\\ ISO}]
| S_CUBIX_STATE_SAFE_VMCTYRE_BURST_FLG | [6 empty] | \\ [{Table style='width:100%;' ¦(width:49.9093%)Signal Name ¦(width:49.9092%)S~_CUBIX~_STATE~_SAFE~_VMCTYRE~_BURST~_FLG\\ ¦(width:49.9093%)RTE Data Element name\\ ¦(width:49.9092%)CubixStateSafe.VMCTyreBurstFlg\\ ¦(width:49.9093%)COMMS Signal Name\\ ¦(width:49.9092%)VMCTyreBurstFlg\\ ¦(width:49.9093%)signal description\\ ¦(width:49.9092%)信号描述/信号由来： VMCTyreBurstFlg 信号英文全称： Tyre Burst feature activation flag 信号中文名称： 爆胎稳定性控制功能激活标志位\\ ¦(width:49.9093%)ASIL ¦(width:49.9092%)QM ¦(width:49.9093%)Type ¦(width:49.9092%)boolean ¦(width:49.9093%)Resolution\\ ¦(width:49.9092%)1.0 ¦(width:49.9093%)Offset ¦(width:49.9092%)0.0 ¦(width:49.9093%)Dimension ¦(width:49.9092%)1.0 ¦(width:49.9093%)Min ¦(width:49.9092%)0.0 ¦(width:49.9093%)Max ¦(width:49.9092%)1.0\\ ¦(width:49.9093%)Default Value ¦(width:49.9092%)0 ¦(width:49.9093%)Unit ¦(width:49.9092%)0\\ ¦(width:49.9093%)Notes ¦(width:49.9092%)\\ ¦(width:49.9093%)\\ Coordinate Information ¦(width:49.9092%)\\ ISO}]
| S_CUBIX_STATE_SAFE_VMCVDCFLG | [6 empty] | \\ [{Table style='width:100%;' ¦(width:49.9093%)Signal Name ¦(width:49.9092%)S~_CUBIX~_STATE~_SAFE~_VMCVDCFLG\\ ¦(width:49.9093%)RTE Data Element name\\ ¦(width:49.9092%)CubixStateSafe.VMCVDCFlg\\ ¦(width:49.9093%)COMMS Signal Name\\ ¦(width:49.9092%)VMCVDCFlg\\ ¦(width:49.9093%)signal description\\ ¦(width:49.9092%)信号描述/信号由来： 信号英文全称： VMCVDCFlg 信号中文名称： VMC VDC 功能状态\\ ¦(width:49.9093%)ASIL ¦(width:49.9092%)QM ¦(width:49.9093%)Type ¦(width:49.9092%)boolean ¦(width:49.9093%)Resolution\\ ¦(width:49.9092%)1.0 ¦(width:49.9093%)Offset ¦(width:49.9092%)0.0 ¦(width:49.9093%)Dimension ¦(width:49.9092%)1.0 ¦(width:49.9093%)Min ¦(width:49.9092%)0.0 ¦(width:49.9093%)Max ¦(width:49.9092%)1.0\\ ¦(width:49.9093%)Default Value ¦(width:49.9092%)0 ¦(width:49.9093%)Unit ¦(width:49.9092%)0\\ ¦(width:49.9093%)Notes ¦(width:49.9092%)\\ ¦(width:49.9093%)\\ Coordinate Information ¦(width:49.9092%)\\ ISO}]
| S_CUBIX_STATE_SAFE_WARNING_LAMP_STATE | [6 empty] | \\ [{Table style='width:100%;' ¦(width:49.9093%)Signal Name ¦(width:49.9092%)S~_CUBIX~_STATE~_SAFE~_WARNING~_LAMP~_STATE\\ ¦(width:49.9093%)RTE Data Element name\\ ¦(width:49.9092%)CubixStateSafe.WarningLampState\\ ¦(width:49.9093%)COMMS Signal Name\\ ¦(width:49.9092%)VMCWarmingLamp\\ ¦(width:49.9093%)signal description\\ ¦(width:49.9092%)信号描述/信号由来： 信号英文全称： VMC warning Lamp Status 信号中文名称： VMC警示灯状态\\ ¦(width:49.9093%)ASIL ¦(width:49.9092%)ASIL B ¦(width:49.9093%)Type ¦(width:49.9092%)uint8 ¦(width:49.9093%)Resolution\\ ¦(width:49.9092%)1.0 ¦(width:49.9093%)Offset ¦(width:49.9092%)0.0 ¦(width:49.9093%)Dimension ¦(width:49.9092%)1.0 ¦(width:49.9093%)Min ¦(width:49.9092%)0.0 ¦(width:49.9093%)Max ¦(width:49.9092%)7.0\\ ¦(width:49.9093%)Default Value ¦(width:49.9092%)0 ¦(width:49.9093%)Unit ¦(width:49.9092%)-\\ ¦(width:49.9093%)Notes ¦(width:49.9092%)\\ ¦(width:49.9093%)\\ Coordinate Information ¦(width:49.9092%)\\ ISO}]
| S_SAFE_FWS_TARGET_ACTUATOR_STATE | [6 empty] | \\ [{Table style='width:100%;' ¦(width:49.9093%)Signal Name ¦(width:49.9092%)S~_SAFE~_FWS~_TARGET~_ACTUATOR~_STATE\\ ¦(width:49.9093%)RTE Data Element name\\ ¦(width:49.9092%)FrontSteerSbWRequest.TargetActuatorStateMon\\ ¦(width:49.9093%)COMMS Signal Name\\ ¦(width:49.9092%)RWACtrlRqst\\ ¦(width:49.9093%)signal description\\ ¦(width:49.9092%)信号描述/信号由来： SBW Actuator Pinion Angle offset Control Request 信号英文全称：
| S_SAFE_FWS_TARGET_RELATIVE_WHEEL_ANGLE | [6 empty] | \\ [{Table style='width:100%;' ¦(width:49.9093%)Signal Name ¦(width:49.9092%)S~_SAFE~_FWS~_TARGET~_RELATIVE~_WHEEL~_ANGLE\\ ¦(width:49.9093%)RTE Data Element name\\ ¦(width:49.9092%)FrontSteerSbWRequest.TargetAngleRelativeLim\\ ¦(width:49.9093%)COMMS Signal Name\\ ¦(width:49.9092%)RWAAngOffsRqst\\ ¦(width:49.9093%)signal description\\ ¦(width:49.9092%)信号描述/信号由来： SBW Actuator Pinion Angle offset Demand Value 信号英文全称： SBW Actuator Pinion Angle offset Demand Value 信号中文名称： SBW执行器目标pinion角度偏移值\\ ¦(width:49.9093%)ASIL ¦(width:49.9092%)ASIL D ¦(width:49.9093%)Type ¦(width:49.9092%)uint16 ¦(width:49.9093%)Resolution\\ ¦(width:49.9092%)0.2 ¦(width:49.9093%)Offset ¦(width:49.9092%)-102.4 ¦(width:49.9093%)Dimension ¦(width:49.9092%)1.0 ¦(width:49.9093%)Min ¦(width:49.9092%)-102.4 ¦(width:49.9093%)Max ¦(width:49.9092%)102.2\\ ¦(width:49.9093%)Default Value ¦(width:49.9092%)0 ¦(width:49.9093%)Unit ¦(width:49.9092%)deg\\ ¦(width:49.9093%)Notes ¦(width:49.9092%)\\ ¦(width:49.9093%)\\ Coordinate Information ¦(width:49.9092%)\\ ISO}]
| S_FRONT_STEER_SB_WREQUEST_TARGET_ANGLE_RELATIVE_VALID | [6 empty] | \\ [{Table style='width:100%;' ¦(width:49.9093%)Signal Name ¦(width:49.9092%)S~_FRONT~_STEER~_SB~_WREQUEST~_TARGET~_ANGLE~_RELATIVE~_VALID\\ ¦(width:49.9093%)RTE Data Element name\\ ¦(width:49.9092%)FrontSteerSbWRequest.TargetAngleRelativeValid\\ ¦(width:49.9093%)COMMS Signal Name\\ ¦(width:49.9092%)RWAAngOffsRqstValid\\ ¦(width:49.9093%)signal description\\ ¦(width:49.9092%)信号描述/信号由来： SBW Actuator Pinion Angle offset demand value validity 信号英文全称： SBW Actuator Pinion Angle offset Demand Value Validity 信号中文名称： SBW执行器目标pinion角度偏移值有效性\\ ¦(width:49.9093%)ASIL ¦(width:49.9092%)ASIL D ¦(width:49.9093%)Type ¦(width:49.9092%)boolean ¦(width:49.9093%)Resolution\\ ¦(width:49.9092%)1.0 ¦(width:49.9093%)Offset ¦(width:49.9092%)0.0 ¦(width:49.9093%)Dimension ¦(width:49.9092%)1.0 ¦(width:49.9093%)Min ¦(width:49.9092%)0.0 ¦(width:49.9093%)Max ¦(width:49.9092%)1.0\\ ¦(width:49.9093%)Default Value ¦(width:49.9092%)1 ¦(width:49.9093%)Unit ¦(width:49.9092%)0\\ ¦(width:49.9093%)Notes ¦(width:49.9092%)\\ ¦(width:49.9093%)\\ Coordinate Information ¦(width:49.9092%)\\ ISO}]
| S_SAFE_RWS_TARGET_ACTUATOR_STATE | [6 empty] | \\ [{Table style='width:100%;' ¦(width:49.9093%)Signal Name ¦(width:49.9092%)S~_SAFE~_RWS~_TARGET~_ACTUATOR~_STATE\\ ¦(width:49.9093%)RTE Data Element name\\ ¦(width:49.9092%)RWSLimitationOutput.TargetActuatorStateMon\\ ¦(width:49.9093%)COMMS Signal Name\\ ¦(width:49.9092%)ReSteerActvnReq\\ ¦(width:49.9093%)signal description\\ ¦(width:49.9092%)信号描述/信号由来： Rear steer activatoin request (for handshaking) 信号英文全称： RWS_Rear Steer Request 信号中文名称： 后轮转向控制请求\\ ¦(width:49.9093%)ASIL ¦(width:49.9092%)ASIL D ¦(width:49.9093%)Type ¦(width:49.9092%)boolean ¦(width:49.9093%)Resolution\\ ¦(width:49.9092%)1.0 ¦(width:49.9093%)Offset ¦(width:49.9092%)0.0 ¦(width:49.9093%)Dimension ¦(width:49.9092%)1.0 ¦(width:49.9093%)Min ¦(width:49.9092%)0.0 ¦(width:49.9093%)Max ¦(width:49.9092%)1.0\\ ¦(width:49.9093%)Default Value ¦(width:49.9092%)0 ¦(width:49.9093%)Unit ¦(width:49.9092%)0\\ ¦(width:49.9093%)Notes ¦(width:49.9092%)\\ ¦(width:49.9093%)\\ Coordinate Information ¦(width:49.9092%)\\ ISO}]
| S_SAFE_RWS_TARGET_WHEEL_ANGLE | [6 empty] | \\ [{Table style='width:100%;' ¦(width:49.9093%)Signal Name ¦(width:49.9092%)S~_SAFE~_RWS~_TARGET~_WHEEL~_ANGLE\\ ¦(width:49.9093%)RTE Data Element name\\ ¦(width:49.9092%)RWSLimitationOutput.TargetRearWheelAngleLim\\ ¦(width:49.9093%)COMMS Signal Name\\ ¦(width:49.9092%)ReSteerTarAng\\ ¦(width:49.9093%)signal description\\ ¦(width:49.9092%)信号描述/信号由来： Rear steer target angle 信号英文全称： RWS_Rear Steer Target Angle 信号中文名称： 后轮转向目标角度\\ ¦(width:49.9093%)ASIL ¦(width:49.9092%)ASIL D ¦(width:49.9093%)Type ¦(width:49.9092%)uint16 ¦(width:49.9093%)Resolution\\ ¦(width:49.9092%)0.01 ¦(width:49.9093%)Offset ¦(width:49.9092%)-20.48 ¦(width:49.9093%)Dimension ¦(width:49.9092%)1.0 ¦(width:49.9093%)Min ¦(width:49.9092%)-20.48 ¦(width:49.9093%)Max ¦(width:49.9092%)20.47\\ ¦(width:49.9093%)Default Value ¦(width:49.9092%)0 ¦(width:49.9093%)Unit ¦(width:49.9092%)deg\\ ¦(width:49.9093%)Notes ¦(width:49.9092%)\\ ¦(width:49.9093%)\\ Coordinate Information ¦(width:49.9092%)\\ ISO}]
| S_RWSLIMITATION_OUTPUT_TARGET_REAR_WHEEL_ANGLE_LIM_VALID | [6 empty] | \\ [{Table style='width:100%;' ¦(width:49.9093%)Signal Name ¦(width:49.9092%)S~_RWSLIMITATION~_OUTPUT~_TARGET~_REAR~_WHEEL~_ANGLE~_LIM~_VALID\\ ¦(width:49.9093%)RTE Data Element name\\ ¦(width:49.9092%)RWSLimitationOutput.TargetRearWheelAngleLimValid\\ ¦(width:49.9093%)COMMS Signal Name\\ ¦(width:49.9092%)ReSteerTarAngV\\ ¦(width:49.9093%)signal description\\ ¦(width:49.9092%)信号描述/信号由来： Rear steer activatoin request validity 信号英文全称： RWS_Rear Steer Target Angle Valid 信号中文名称： 后轮转向目标角度有效性\\ ¦(width:49.9093%)ASIL ¦(width:49.9092%)ASIL D ¦(width:49.9093%)Type ¦(width:49.9092%)boolean ¦(width:49.9093%)Resolution\\ ¦(width:49.9092%)1.0 ¦(width:49.9093%)Offset ¦(width:49.9092%)0.0 ¦(width:49.9093%)Dimension ¦(width:49.9092%)1.0 ¦(width:49.9093%)Min ¦(width:49.9092%)0.0 ¦(width:49.9093%)Max ¦(width:49.9092%)1.0\\ ¦(width:49.9093%)Default Value ¦(width:49.9092%)1 ¦(width:49.9093%)Unit ¦(width:49.9092%)0\\ ¦(width:49.9093%)Notes ¦(width:49.9092%)\\ ¦(width:49.9093%)\\ Coordinate Information ¦(width:49.9092%)\\ ISO}]
| S_SAFE_OUTPUT_ACTIVE_SUSPENSION_CONTROL_MODE | [6 empty] | \\ [{Table style='width:100%;' ¦(width:49.9093%)Signal Name ¦(width:49.9092%)S~_SAFE~_OUTPUT~_ACTIVE~_SUSPENSION~_CONTROL~_MODE\\ ¦(width:49.9093%)RTE Data Element name\\ ¦(width:49.9092%)SafeOutputActiveSuspension.ControlMode\\ ¦(width:49.9093%)COMMS Signal Name\\ ¦(width:49.9092%)ActvSuspActvRqst\\ ¦(width:49.9093%)signal description\\ ¦(width:49.9092%)信号描述/信号由来： ActvSusp activation request (for handshaking) 信号英文全称： Active SuspensionControl Request 信号中文名称： 主动悬架激活请求(用于握手)\\ ¦(width:49.9093%)ASIL ¦(width:49.9092%)ASIL B ¦(width:49.9093%)Type ¦(width:49.9092%)uint8 ¦(width:49.9093%)Resolution\\ ¦(width:49.9092%)1.0 ¦(width:49.9093%)Offset ¦(width:49.9092%)0.0 ¦(width:49.9093%)Dimension ¦(width:49.9092%)1.0 ¦(width:49.9093%)Min ¦(width:49.9092%)0.0 ¦(width:49.9093%)Max ¦(width:49.9092%)7.0\\ ¦(width:49.9093%)Default Value ¦(width:49.9092%)0 ¦(width:49.9093%)Unit ¦(width:49.9092%)0\\ ¦(width:49.9093%)Notes ¦(width:49.9092%)\\ ¦(width:49.9093%)\\ Coordinate Information ¦(width:49.9092%)\\ ISO}]
| S_SAFE_OUTPUT_ACTIVE_SUSPENSION_TARGET_ASFORCE_FL | [6 empty] | \\ [{Table style='width:100%;' ¦(width:49.9093%)Signal Name ¦(width:49.9092%)S~_SAFE~_OUTPUT~_ACTIVE~_SUSPENSION~_TARGET~_ASFORCE~_FL\\ ¦(width:49.9093%)RTE Data Element name\\ ¦(width:49.9092%)SafeOutputActiveSuspension.TargetASForceFL\\ ¦(width:49.9093%)COMMS Signal Name\\ ¦(width:49.9092%)ActvSuspTarForce_FL\\ ¦(width:49.9093%)signal description\\ ¦(width:49.9092%)信号描述/信号由来： 信号英文全称： Active Suspension Target Force Front Left 信号中文名称： 左前轮目标主动阻尼力 或者 左前轮目标主动阻尼力叠加值，取决于和主动悬架握手模式(offset或override）\\ ¦(width:49.9093%)ASIL ¦(width:49.9092%)ASIL B ¦(width:49.9093%)Type ¦(width:49.9092%)uint16 ¦(width:49.9093%)Resolution\\ ¦(width:49.9092%)1.0 ¦(width:49.9093%)Offset ¦(width:49.9092%)-32768.0 ¦(width:49.9093%)Dimension ¦(width:49.9092%)1.0 ¦(width:49.9093%)Min ¦(width:49.9092%)-32768.0 ¦(width:49.9093%)Max ¦(width:49.9092%)32767.0\\ ¦(width:49.9093%)Default Value ¦(width:49.9092%)0 ¦(width:49.9093%)Unit ¦(width:49.9092%)N\\ ¦(width:49.9093%)Notes ¦(width:49.9092%)\\ ¦(width:49.9093%)\\ Coordinate Information ¦(width:49.9092%)\\ ISO}]
| S_SAFE_OUTPUT_ACTIVE_SUSPENSION_TARGET_ASFORCE_FR | [6 empty] | \\ [{Table style='width:100%;' ¦(width:49.9093%)Signal Name ¦(width:49.9092%)S~_SAFE~_OUTPUT~_ACTIVE~_SUSPENSION~_TARGET~_ASFORCE~_FR\\ ¦(width:49.9093%)RTE Data Element name\\ ¦(width:49.9092%)SafeOutputActiveSuspension.TargetASForceFR\\ ¦(width:49.9093%)COMMS Signal Name\\ ¦(width:49.9092%)ActvSuspTarForce_FR\\ ¦(width:49.9093%)signal description\\ ¦(width:49.9092%)信号描述/信号由来： 信号英文全称： Active Suspension Target Force Front Right 信号中文名称： 右前轮目标主动阻尼力 或者 右前轮目标主动阻尼力叠加值，取决于和主动悬架握手模式(offset或override）\\ ¦(width:49.9093%)ASIL ¦(width:49.9092%)ASIL B ¦(width:49.9093%)Type ¦(width:49.9092%)uint16 ¦(width:49.9093%)Resolution\\ ¦(width:49.9092%)1.0 ¦(width:49.9093%)Offset ¦(width:49.9092%)-32768.0 ¦(width:49.9093%)Dimension ¦(width:49.9092%)1.0 ¦(width:49.9093%)Min ¦(width:49.9092%)-32768.0 ¦(width:49.9093%)Max ¦(width:49.9092%)32767.0\\ ¦(width:49.9093%)Default Value ¦(width:49.9092%)0 ¦(width:49.9093%)Unit ¦(width:49.9092%)N\\ ¦(width:49.9093%)Notes ¦(width:49.9092%)\\ ¦(width:49.9093%)\\ Coordinate Information ¦(width:49.9092%)\\ ISO}]
| S_SAFE_OUTPUT_ACTIVE_SUSPENSION_TARGET_ASFORCE_RL | [6 empty] | \\ [{Table style='width:100%;' ¦(width:49.9093%)Signal Name ¦(width:49.9092%)S~_SAFE~_OUTPUT~_ACTIVE~_SUSPENSION~_TARGET~_ASFORCE~_RL\\ ¦(width:49.9093%)RTE Data Element name\\ ¦(width:49.9092%)SafeOutputActiveSuspension.TargetASForceRL\\ ¦(width:49.9093%)COMMS Signal Name\\ ¦(width:49.9092%)ActvSuspTarForce_RL\\ ¦(width:49.9093%)signal description\\ ¦(width:49.9092%)信号描述/信号由来： 信号英文全称： Active Suspension Target Force Rear Left 信号中文名称： 左后轮目标主动阻尼力 或者 左后轮目标主动阻尼力叠加值，取决于和主动悬架握手模式(offset或override）\\ ¦(width:49.9093%)ASIL ¦(width:49.9092%)ASIL B ¦(width:49.9093%)Type ¦(width:49.9092%)uint16 ¦(width:49.9093%)Resolution\\ ¦(width:49.9092%)1.0 ¦(width:49.9093%)Offset ¦(width:49.9092%)-32768.0 ¦(width:49.9093%)Dimension ¦(width:49.9092%)1.0 ¦(width:49.9093%)Min ¦(width:49.9092%)-32768.0 ¦(width:49.9093%)Max ¦(width:49.9092%)32767.0\\ ¦(width:49.9093%)Default Value ¦(width:49.9092%)0 ¦(width:49.9093%)Unit ¦(width:49.9092%)N\\ ¦(width:49.9093%)Notes ¦(width:49.9092%)\\ ¦(width:49.9093%)\\ Coordinate Information ¦(width:49.9092%)\\ ISO}]
| S_SAFE_OUTPUT_ACTIVE_SUSPENSION_TARGET_ASFORCE_RR | [6 empty] | \\ [{Table style='width:100%;' ¦(width:49.9093%)Signal Name ¦(width:49.9092%)S~_SAFE~_OUTPUT~_ACTIVE~_SUSPENSION~_TARGET~_ASFORCE~_RR\\ ¦(width:49.9093%)RTE Data Element name\\ ¦(width:49.9092%)SafeOutputActiveSuspension.TargetASForceRR\\ ¦(width:49.9093%)COMMS Signal Name\\ ¦(width:49.9092%)ActvSuspTarForce_RR\\ ¦(width:49.9093%)signal description\\ ¦(width:49.9092%)信号描述/信号由来： 信号英文全称： Active Suspension Target Force Rear right 信号中文名称： 右后轮目标主动阻尼力 或者 右后轮目标主动阻尼力叠加值，取决于和主动悬架握手模式(offset或override）\\ ¦(width:49.9093%)ASIL ¦(width:49.9092%)ASIL B ¦(width:49.9093%)Type ¦(width:49.9092%)uint16 ¦(width:49.9093%)Resolution\\ ¦(width:49.9092%)1.0 ¦(width:49.9093%)Offset ¦(width:49.9092%)-32768.0 ¦(width:49.9093%)Dimension ¦(width:49.9092%)1.0 ¦(width:49.9093%)Min ¦(width:49.9092%)-32768.0 ¦(width:49.9093%)Max ¦(width:49.9092%)32767.0\\ ¦(width:49.9093%)Default Value ¦(width:49.9092%)0 ¦(width:49.9093%)Unit ¦(width:49.9092%)N\\ ¦(width:49.9093%)Notes ¦(width:49.9092%)\\ ¦(width:49.9093%)\\ Coordinate Information ¦(width:49.9092%)\\ ISO}]
| S_SAFE_OUTPUT_ACTIVE_SUSPENSION_TARGET_ASFORCE_FLOFFSET | [6 empty] | \\ [{Table style='width:100%;' ¦(width:49.9093%)Signal Name ¦(width:49.9092%)S~_SAFE~_OUTPUT~_ACTIVE~_SUSPENSION~_TARGET~_ASFORCE~_FLOFFSET\\ ¦(width:49.9093%)RTE Data Element name\\ ¦(width:49.9092%)SafeOutputActiveSuspension.TargetASForceFLOffset\\ ¦(width:49.9093%)COMMS Signal Name\\ ¦(width:49.9092%)\\ ¦(width:49.9093%)signal description\\ ¦(width:49.9092%)\\ ¦(width:49.9093%)ASIL ¦(width:49.9092%) ¦(width:49.9093%)Type ¦(width:49.9092%) ¦(width:49.9093%)Resolution\\ ¦(width:49.9092%) ¦(width:49.9093%)Offset ¦(width:49.9092%) ¦(width:49.9093%)Dimension ¦(width:49.9092%) ¦(width:49.9093%)Min ¦(width:49.9092%) ¦(width:49.9093%)Max ¦(width:49.9092%)\\ ¦(width:49.9093%)Default Value ¦(width:49.9092%)_未找到 ¦(width:49.9093%)Unit ¦(width:49.9092%)_未找到\\ ¦(width:49.9093%)Notes ¦(width:49.9092%)\\ ¦(width:49.9093%)\\ Coordinate Information ¦(width:49.9092%)\\ ISO}]
| S_SAFE_OUTPUT_ACTIVE_SUSPENSION_TARGET_ASFORCE_FROFFSET | [6 empty] | \\ [{Table style='width:100%;' ¦(width:49.9093%)Signal Name ¦(width:49.9092%)S~_SAFE~_OUTPUT~_ACTIVE~_SUSPENSION~_TARGET~_ASFORCE~_FROFFSET\\ ¦(width:49.9093%)RTE Data Element name\\ ¦(width:49.9092%)SafeOutputActiveSuspension.TargetASForceFROffset\\ ¦(width:49.9093%)COMMS Signal Name\\ ¦(width:49.9092%)\\ ¦(width:49.9093%)signal description\\ ¦(width:49.9092%)\\ ¦(width:49.9093%)ASIL ¦(width:49.9092%) ¦(width:49.9093%)Type ¦(width:49.9092%) ¦(width:49.9093%)Resolution\\ ¦(width:49.9092%) ¦(width:49.9093%)Offset ¦(width:49.9092%) ¦(width:49.9093%)Dimension ¦(width:49.9092%) ¦(width:49.9093%)Min ¦(width:49.9092%) ¦(width:49.9093%)Max ¦(width:49.9092%)\\ ¦(width:49.9093%)Default Value ¦(width:49.9092%)_未找到 ¦(width:49.9093%)Unit ¦(width:49.9092%)_未找到\\ ¦(width:49.9093%)Notes ¦(width:49.9092%)\\ ¦(width:49.9093%)\\ Coordinate Information ¦(width:49.9092%)\\ ISO}]
| S_SAFE_OUTPUT_ACTIVE_SUSPENSION_TARGET_ASFORCE_RLOFFSET | [6 empty] | \\ [{Table style='width:100%;' ¦(width:49.9093%)Signal Name ¦(width:49.9092%)S~_SAFE~_OUTPUT~_ACTIVE~_SUSPENSION~_TARGET~_ASFORCE~_RLOFFSET\\ ¦(width:49.9093%)RTE Data Element name\\ ¦(width:49.9092%)SafeOutputActiveSuspension.TargetASForceRLOffset\\ ¦(width:49.9093%)COMMS Signal Name\\ ¦(width:49.9092%)\\ ¦(width:49.9093%)signal description\\ ¦(width:49.9092%)\\ ¦(width:49.9093%)ASIL ¦(width:49.9092%) ¦(width:49.9093%)Type ¦(width:49.9092%) ¦(width:49.9093%)Resolution\\ ¦(width:49.9092%) ¦(width:49.9093%)Offset ¦(width:49.9092%) ¦(width:49.9093%)Dimension ¦(width:49.9092%) ¦(width:49.9093%)Min ¦(width:49.9092%) ¦(width:49.9093%)Max ¦(width:49.9092%)\\ ¦(width:49.9093%)Default Value ¦(width:49.9092%)_未找到 ¦(width:49.9093%)Unit ¦(width:49.9092%)_未找到\\ ¦(width:49.9093%)Notes ¦(width:49.9092%)\\ ¦(width:49.9093%)\\ Coordinate Information ¦(width:49.9092%)\\ ISO}]
| S_SAFE_OUTPUT_ACTIVE_SUSPENSION_TARGET_ASFORCE_RROFFSET | [6 empty] | \\ [{Table style='width:100%;' ¦(width:49.9093%)Signal Name ¦(width:49.9092%)S~_SAFE~_OUTPUT~_ACTIVE~_SUSPENSION~_TARGET~_ASFORCE~_RROFFSET\\ ¦(width:49.9093%)RTE Data Element name\\ ¦(width:49.9092%)SafeOutputActiveSuspension.TargetASForceRROffset\\ ¦(width:49.9093%)COMMS Signal Name\\ ¦(width:49.9092%)\\ ¦(width:49.9093%)signal description\\ ¦(width:49.9092%)\\ ¦(width:49.9093%)ASIL ¦(width:49.9092%) ¦(width:49.9093%)Type ¦(width:49.9092%) ¦(width:49.9093%)Resolution\\ ¦(width:49.9092%) ¦(width:49.9093%)Offset ¦(width:49.9092%) ¦(width:49.9093%)Dimension ¦(width:49.9092%) ¦(width:49.9093%)Min ¦(width:49.9092%) ¦(width:49.9093%)Max ¦(width:49.9092%)\\ ¦(width:49.9093%)Default Value ¦(width:49.9092%)_未找到 ¦(width:49.9093%)Unit ¦(width:49.9092%)_未找到\\ ¦(width:49.9093%)Notes ¦(width:49.9092%)\\ ¦(width:49.9093%)\\ Coordinate Information ¦(width:49.9092%)\\ ISO}]
| S_SAFE_OUTPUT_ACTIVE_SUSPENSION_TORQUE_DISTRIBUTION_LIM | [6 empty] | \\ [{Table style='width:100%;' ¦(width:49.9093%)Signal Name ¦(width:49.9092%)S~_SAFE~_OUTPUT~_ACTIVE~_SUSPENSION~_TORQUE~_DISTRIBUTION~_LIM\\ ¦(width:49.9093%)RTE Data Element name\\ ¦(width:49.9092%)SafeOutputActiveSuspension.TorqueDistributionLim\\ ¦(width:49.9093%)COMMS Signal Name\\ ¦(width:49.9092%)AntiRollTqDistbn\\ ¦(width:49.9093%)signal description\\ ¦(width:49.9092%)信号描述/信号由来： Anti-roll total torque target distribution of front and rear axle, cubiX target distribution value demand. FAS distribution = FA roll torque /total roll torque. 信号英文全称： Anti Roll Torque Distribute 信号中文名称： 前后轴防侧倾总扭矩目标分配\\ ¦(width:49.9093%)ASIL ¦(width:49.9092%)ASIL B ¦(width:49.9093%)Type ¦(width:49.9092%)uint16 ¦(width:49.9093%)Resolution\\ ¦(width:49.9092%)0.25 ¦(width:49.9093%)Offset ¦(width:49.9092%)0.0 ¦(width:49.9093%)Dimension ¦(width:49.9092%)1.0 ¦(width:49.9093%)Min ¦(width:49.9092%)0.0 ¦(width:49.9093%)Max ¦(width:49.9092%)127.75\\ ¦(width:49.9093%)Default Value ¦(width:49.9092%)60 ¦(width:49.9093%)Unit ¦(width:49.9092%)%\\ ¦(width:49.9093%)Notes ¦(width:49.9092%)\\ ¦(width:49.9093%)\\ Coordinate Information ¦(width:49.9092%)\\ ISO}]
| S_SAFE_OUTPUT_AIR_SPRING_AIR_SPRING_ACTVN_REQ | [6 empty] | \\ [{Table style='width:100%;' ¦(width:49.9093%)Signal Name ¦(width:49.9092%)S~_SAFE~_OUTPUT~_AIR~_SPRING~_AIR~_SPRING~_ACTVN~_REQ\\ ¦(width:49.9093%)RTE Data Element name\\ ¦(width:49.9092%)SafeOutputAirSpring.AirSpringActvnReq\\ ¦(width:49.9093%)COMMS Signal Name\\ ¦(width:49.9092%)AirSuspActvRqst\\ ¦(width:49.9093%)signal description\\ ¦(width:49.9092%)信号描述/信号由来： AirSpring activation request (for handshaking) 信号英文全称： Air Spring Active Reauest 信号中文名称： 空簧执行请求（激活请求用于握手）\\ ¦(width:49.9093%)ASIL ¦(width:49.9092%)ASIL B ¦(width:49.9093%)Type ¦(width:49.9092%)boolean ¦(width:49.9093%)Resolution\\ ¦(width:49.9092%)1.0 ¦(width:49.9093%)Offset ¦(width:49.9092%)0.0 ¦(width:49.9093%)Dimension ¦(width:49.9092%)1.0 ¦(width:49.9093%)Min ¦(width:49.9092%)0.0 ¦(width:49.9093%)Max ¦(width:49.9092%)1.0\\ ¦(width:49.9093%)Default Value ¦(width:49.9092%)0 ¦(width:49.9093%)Unit ¦(width:49.9092%)0\\ ¦(width:49.9093%)Notes ¦(width:49.9092%)\\ ¦(width:49.9093%)\\ Coordinate Information ¦(width:49.9092%)\\ ISO}]
| S_SAFE_OUTPUT_AIR_SPRING_AIR_SPRING_CONTROL_MODE | [6 empty] | \\ [{Table style='width:100%;' ¦(width:49.9093%)Signal Name ¦(width:49.9092%)S~_SAFE~_OUTPUT~_AIR~_SPRING~_AIR~_SPRING~_CONTROL~_MODE\\ ¦(width:49.9093%)RTE Data Element name\\ ¦(width:49.9092%)SafeOutputAirSpring.AirSpringControlMode\\ ¦(width:49.9093%)COMMS Signal Name\\ ¦(width:49.9092%)TarAirSuspMode\\ ¦(width:49.9093%)signal description\\ ¦(width:49.9092%)信号描述/信号由来： Air Spring Control Mode 信号英文全称： Air Spring Control Mode 信号中文名称： 空簧控制模式（表征VMC对于空簧各角的控制模式）\\ ¦(width:49.9093%)ASIL ¦(width:49.9092%)ASIL B ¦(width:49.9093%)Type ¦(width:49.9092%)uint8 ¦(width:49.9093%)Resolution\\ ¦(width:49.9092%)1.0 ¦(width:49.9093%)Offset ¦(width:49.9092%)0.0 ¦(width:49.9093%)Dimension ¦(width:49.9092%)1.0 ¦(width:49.9093%)Min ¦(width:49.9092%)0.0 ¦(width:49.9093%)Max ¦(width:49.9092%)255.0\\ ¦(width:49.9093%)Default Value ¦(width:49.9092%)0 ¦(width:49.9093%)Unit ¦(width:49.9092%)0\\ ¦(width:49.9093%)Notes ¦(width:49.9092%)\\ ¦(width:49.9093%)\\ Coordinate Information ¦(width:49.9092%)\\ ISO}]
| S_SAFE_OUTPUT_AIR_SPRING_TARGET_HEIGHT_CONTROL_REQUEST_FRONT_LEFT | [6 empty] | \\ [{Table style='width:100%;' ¦(width:49.9093%)Signal Name ¦(width:49.9092%)S~_SAFE~_OUTPUT~_AIR~_SPRING~_TARGET~_HEIGHT~_CONTROL~_REQUEST~_FRONT~_LEFT\\ ¦(width:49.9093%)RTE Data Element name\\ ¦(width:49.9092%)SafeOutputAirSpring.TargetHeightControlRequestFrontLeft\\ ¦(width:49.9093%)COMMS Signal Name\\ ¦(width:49.9092%)AirSpringHeiReq_FL\\ ¦(width:49.9093%)signal description\\ ¦(width:49.9092%)信号描述/信号由来： Height leveling control request of Front left 信号英文全称： Height leveling control request of Front left 信号中文名称： 左前轮得高度控制请求\\ ¦(width:49.9093%)ASIL ¦(width:49.9092%) ¦(width:49.9093%)Type ¦(width:49.9092%)boolean ¦(width:49.9093%)Resolution\\ ¦(width:49.9092%)1.0 ¦(width:49.9093%)Offset ¦(width:49.9092%)0.0 ¦(width:49.9093%)Dimension ¦(width:49.9092%)1.0 ¦(width:49.9093%)Min ¦(width:49.9092%)0.0 ¦(width:49.9093%)Max ¦(width:49.9092%)1.0\\ ¦(width:49.9093%)Default Value ¦(width:49.9092%)0 ¦(width:49.9093%)Unit ¦(width:49.9092%)/\\ ¦(width:49.9093%)Notes ¦(width:49.9092%)\\ ¦(width:49.9093%)\\ Coordinate Information ¦(width:49.9092%)\\ ISO}]
| S_SAFE_OUTPUT_AIR_SPRING_TARGET_HEIGHT_CONTROL_REQUEST_FRONT_RIGHT | [6 empty] | \\ [{Table style='width:100%;' ¦(width:49.9093%)Signal Name ¦(width:49.9092%)S~_SAFE~_OUTPUT~_AIR~_SPRING~_TARGET~_HEIGHT~_CONTROL~_REQUEST~_FRONT~_RIGHT\\ ¦(width:49.9093%)RTE Data Element name\\ ¦(width:49.9092%)SafeOutputAirSpring.TargetHeightControlRequestFrontRight\\ ¦(width:49.9093%)COMMS Signal Name\\ ¦(width:49.9092%)AirSpringHeiReq_FR\\ ¦(width:49.9093%)signal description\\ ¦(width:49.9092%)信号描述/信号由来： Height leveling control request of Front Right 信号英文全称： Height leveling control request of Front right 信号中文名称： 右前轮得高度控制请求\\ ¦(width:49.9093%)ASIL ¦(width:49.9092%) ¦(width:49.9093%)Type ¦(width:49.9092%)boolean ¦(width:49.9093%)Resolution\\ ¦(width:49.9092%)1.0 ¦(width:49.9093%)Offset ¦(width:49.9092%)0.0 ¦(width:49.9093%)Dimension ¦(width:49.9092%)1.0 ¦(width:49.9093%)Min ¦(width:49.9092%)0.0 ¦(width:49.9093%)Max ¦(width:49.9092%)1.0\\ ¦(width:49.9093%)Default Value ¦(width:49.9092%)0 ¦(width:49.9093%)Unit ¦(width:49.9092%)/\\ ¦(width:49.9093%)Notes ¦(width:49.9092%)\\ ¦(width:49.9093%)\\ Coordinate Information ¦(width:49.9092%)\\ ISO}]
| S_SAFE_OUTPUT_AIR_SPRING_TARGET_HEIGHT_CONTROL_REQUEST_REAR_LEFT | [6 empty] | \\ [{Table style='width:100%;' ¦(width:49.9093%)Signal Name ¦(width:49.9092%)S~_SAFE~_OUTPUT~_AIR~_SPRING~_TARGET~_HEIGHT~_CONTROL~_REQUEST~_REAR~_LEFT\\ ¦(width:49.9093%)RTE Data Element name\\ ¦(width:49.9092%)SafeOutputAirSpring.TargetHeightControlRequestRearLeft\\ ¦(width:49.9093%)COMMS Signal Name\\ ¦(width:49.9092%)AirSpringHeiReq_RL\\ ¦(width:49.9093%)signal description\\ ¦(width:49.9092%)信号描述/信号由来： Height leveling control request of Rear left 信号英文全称： Height leveling control request of Rear left 信号中文名称： 左后轮得高度控制请求\\ ¦(width:49.9093%)ASIL ¦(width:49.9092%) ¦(width:49.9093%)Type ¦(width:49.9092%)boolean ¦(width:49.9093%)Resolution\\ ¦(width:49.9092%)1.0 ¦(width:49.9093%)Offset ¦(width:49.9092%)0.0 ¦(width:49.9093%)Dimension ¦(width:49.9092%)1.0 ¦(width:49.9093%)Min ¦(width:49.9092%)0.0 ¦(width:49.9093%)Max ¦(width:49.9092%)1.0\\ ¦(width:49.9093%)Default Value ¦(width:49.9092%)0 ¦(width:49.9093%)Unit ¦(width:49.9092%)/\\ ¦(width:49.9093%)Notes ¦(width:49.9092%)\\ ¦(width:49.9093%)\\ Coordinate Information ¦(width:49.9092%)\\ ISO}]
| S_SAFE_OUTPUT_AIR_SPRING_TARGET_HEIGHT_CONTROL_REQUEST_REAR_RIGHT | [6 empty] | \\ [{Table style='width:100%;' ¦(width:49.9093%)Signal Name ¦(width:49.9092%)S~_SAFE~_OUTPUT~_AIR~_SPRING~_TARGET~_HEIGHT~_CONTROL~_REQUEST~_REAR~_RIGHT\\ ¦(width:49.9093%)RTE Data Element name\\ ¦(width:49.9092%)SafeOutputAirSpring.TargetHeightControlRequestRearRight\\ ¦(width:49.9093%)COMMS Signal Name\\ ¦(width:49.9092%)AirSpringHeiReq_RR\\ ¦(width:49.9093%)signal description\\ ¦(width:49.9092%)信号描述/信号由来： Height leveling control request of Rear Right 信号英文全称： Height leveling control request of Rear right 信号中文名称： 右后轮得高度控制请求\\ ¦(width:49.9093%)ASIL ¦(width:49.9092%) ¦(width:49.9093%)Type ¦(width:49.9092%)boolean ¦(width:49.9093%)Resolution\\ ¦(width:49.9092%)1.0 ¦(width:49.9093%)Offset ¦(width:49.9092%)0.0 ¦(width:49.9093%)Dimension ¦(width:49.9092%)1.0 ¦(width:49.9093%)Min ¦(width:49.9092%)0.0 ¦(width:49.9093%)Max ¦(width:49.9092%)1.0\\ ¦(width:49.9093%)Default Value ¦(width:49.9092%)0 ¦(width:49.9093%)Unit ¦(width:49.9092%)/\\ ¦(width:49.9093%)Notes ¦(width:49.9092%)\\ ¦(width:49.9093%)\\ Coordinate Information ¦(width:49.9092%)\\ ISO}]
| S_SAFE_OUTPUT_AIR_SPRING_TARGET_STIFFNESS_CONTROL_REQUEST_FRONT_LEFT | [6 empty] | \\ [{Table style='width:100%;' ¦(width:49.9093%)Signal Name ¦(width:49.9092%)S~_SAFE~_OUTPUT~_AIR~_SPRING~_TARGET~_STIFFNESS~_CONTROL~_REQUEST~_FRONT~_LEFT\\ ¦(width:49.9093%)RTE Data Element name\\ ¦(width:49.9092%)SafeOutputAirSpring.TargetStiffnessControlRequestFrontLeft\\ ¦(width:49.9093%)COMMS Signal Name\\ ¦(width:49.9092%)TarStfnReqFrntLe\\ ¦(width:49.9093%)signal description\\ ¦(width:49.9092%)信号描述/信号由来： Target Stiffness Request Front Left 信号英文全称： Target Stiffness Request Front Left 信号中文名称： 左前空簧刚度等级请求\\ ¦(width:49.9093%)ASIL ¦(width:49.9092%) ¦(width:49.9093%)Type ¦(width:49.9092%)boolean ¦(width:49.9093%)Resolution\\ ¦(width:49.9092%)1.0 ¦(width:49.9093%)Offset ¦(width:49.9092%)0.0 ¦(width:49.9093%)Dimension ¦(width:49.9092%)1.0 ¦(width:49.9093%)Min ¦(width:49.9092%)0.0 ¦(width:49.9093%)Max ¦(width:49.9092%)1.0\\ ¦(width:49.9093%)Default Value ¦(width:49.9092%)0 ¦(width:49.9093%)Unit ¦(width:49.9092%)/\\ ¦(width:49.9093%)Notes ¦(width:49.9092%)\\ ¦(width:49.9093%)\\ Coordinate Information ¦(width:49.9092%)\\ ISO}]
| S_SAFE_OUTPUT_AIR_SPRING_TARGET_STIFFNESS_CONTROL_REQUEST_FRONT_RIGHT | [6 empty] | \\ [{Table style='width:100%;' ¦(width:49.9093%)Signal Name ¦(width:49.9092%)S~_SAFE~_OUTPUT~_AIR~_SPRING~_TARGET~_STIFFNESS~_CONTROL~_REQUEST~_FRONT~_RIGHT\\ ¦(width:49.9093%)RTE Data Element name\\ ¦(width:49.9092%)SafeOutputAirSpring.TargetStiffnessControlRequestFrontRight\\ ¦(width:49.9093%)COMMS Signal Name\\ ¦(width:49.9092%)TarStfnReqFrntRi\\ ¦(width:49.9093%)signal description\\ ¦(width:49.9092%)信号描述/信号由来： Target Stiffness Request Front right 信号英文全称： Target Stiffness Request Front right 信号中文名称： 右前空簧刚度等级请求\\ ¦(width:49.9093%)ASIL ¦(width:49.9092%) ¦(width:49.9093%)Type ¦(width:49.9092%)boolean ¦(width:49.9093%)Resolution\\ ¦(width:49.9092%)1.0 ¦(width:49.9093%)Offset ¦(width:49.9092%)0.0 ¦(width:49.9093%)Dimension ¦(width:49.9092%)1.0 ¦(width:49.9093%)Min ¦(width:49.9092%)0.0 ¦(width:49.9093%)Max ¦(width:49.9092%)1.0\\ ¦(width:49.9093%)Default Value ¦(width:49.9092%)0 ¦(width:49.9093%)Unit ¦(width:49.9092%)/\\ ¦(width:49.9093%)Notes ¦(width:49.9092%)\\ ¦(width:49.9093%)\\ Coordinate Information ¦(width:49.9092%)\\ ISO}]
| S_SAFE_OUTPUT_AIR_SPRING_TARGET_STIFFNESS_CONTROL_REQUEST_REAR_LEFT | [6 empty] | \\ [{Table style='width:100%;' ¦(width:49.9093%)Signal Name ¦(width:49.9092%)S~_SAFE~_OUTPUT~_AIR~_SPRING~_TARGET~_STIFFNESS~_CONTROL~_REQUEST~_REAR~_LEFT\\ ¦(width:49.9093%)RTE Data Element name\\ ¦(width:49.9092%)SafeOutputAirSpring.TargetStiffnessControlRequestRearLeft\\ ¦(width:49.9093%)COMMS Signal Name\\ ¦(width:49.9092%)TarStfnReqReLe\\ ¦(width:49.9093%)signal description\\ ¦(width:49.9092%)信号描述/信号由来： Target Stiffness Request Rear Left 信号英文全称： Target Stiffness Request Rear Left 信号中文名称： 左后空簧刚度等级请求\\ ¦(width:49.9093%)ASIL ¦(width:49.9092%) ¦(width:49.9093%)Type ¦(width:49.9092%)boolean ¦(width:49.9093%)Resolution\\ ¦(width:49.9092%)1.0 ¦(width:49.9093%)Offset ¦(width:49.9092%)0.0 ¦(width:49.9093%)Dimension ¦(width:49.9092%)1.0 ¦(width:49.9093%)Min ¦(width:49.9092%)0.0 ¦(width:49.9093%)Max ¦(width:49.9092%)1.0\\ ¦(width:49.9093%)Default Value ¦(width:49.9092%)0 ¦(width:49.9093%)Unit ¦(width:49.9092%)/\\ ¦(width:49.9093%)Notes ¦(width:49.9092%)\\ ¦(width:49.9093%)\\ Coordinate Information ¦(width:49.9092%)\\ ISO}]
| S_SAFE_OUTPUT_AIR_SPRING_TARGET_STIFFNESS_CONTROL_REQUEST_REAR_RIGHT | [6 empty] | \\ [{Table style='width:100%;' ¦(width:49.9093%)Signal Name ¦(width:49.9092%)S~_SAFE~_OUTPUT~_AIR~_SPRING~_TARGET~_STIFFNESS~_CONTROL~_REQUEST~_REAR~_RIGHT\\ ¦(width:49.9093%)RTE Data Element name\\ ¦(width:49.9092%)SafeOutputAirSpring.TargetStiffnessControlRequestRearRight\\ ¦(width:49.9093%)COMMS Signal Name\\ ¦(width:49.9092%)TarStfnReqReRi\\ ¦(width:49.9093%)signal description\\ ¦(width:49.9092%)信号描述/信号由来： Target Stiffness Request Rear Right 信号英文全称： Target Stiffness Request Rear Right 信号中文名称： 右后空簧刚度等级请求\\ ¦(width:49.9093%)ASIL ¦(width:49.9092%) ¦(width:49.9093%)Type ¦(width:49.9092%)boolean ¦(width:49.9093%)Resolution\\ ¦(width:49.9092%)1.0 ¦(width:49.9093%)Offset ¦(width:49.9092%)0.0 ¦(width:49.9093%)Dimension ¦(width:49.9092%)1.0 ¦(width:49.9093%)Min ¦(width:49.9092%)0.0 ¦(width:49.9093%)Max ¦(width:49.9092%)1.0\\ ¦(width:49.9093%)Default Value ¦(width:49.9092%)0 ¦(width:49.9093%)Unit ¦(width:49.9092%)/\\ ¦(width:49.9093%)Notes ¦(width:49.9092%)\\ ¦(width:49.9093%)\\ Coordinate Information ¦(width:49.9092%)\\ ISO}]
| S_SAFE_OUTPUT_AIR_SPRING_TARGET_HEIGHT_FRONT_LEFT | [6 empty] | \\ [{Table style='width:100%;' ¦(width:49.9093%)Signal Name ¦(width:49.9092%)S~_SAFE~_OUTPUT~_AIR~_SPRING~_TARGET~_HEIGHT~_FRONT~_LEFT\\ ¦(width:49.9093%)RTE Data Element name\\ ¦(width:49.9092%)SafeOutputAirSpring.TargetHeightFrontLeft\\ ¦(width:49.9093%)COMMS Signal Name\\ ¦(width:49.9092%)AirSuspTarHei_FL\\ ¦(width:49.9093%)signal description\\ ¦(width:49.9092%)信号描述/信号由来： Target airspring height front left 信号英文全称： Target Height Front Left 信号中文名称： 左前轮空簧目标高度\\ ¦(width:49.9093%)ASIL ¦(width:49.9092%)ASIL B ¦(width:49.9093%)Type ¦(width:49.9092%)uint16 ¦(width:49.9093%)Resolution\\ ¦(width:49.9092%)0.1 ¦(width:49.9093%)Offset ¦(width:49.9092%)-150.0 ¦(width:49.9093%)Dimension ¦(width:49.9092%)1.0 ¦(width:49.9093%)Min ¦(width:49.9092%)-150.0 ¦(width:49.9093%)Max ¦(width:49.9092%)259.4\\ ¦(width:49.9093%)Default Value ¦(width:49.9092%)0 ¦(width:49.9093%)Unit ¦(width:49.9092%)mm\\ ¦(width:49.9093%)Notes ¦(width:49.9092%)\\ ¦(width:49.9093%)\\ Coordinate Information ¦(width:49.9092%)\\ ISO}]
| S_SAFE_OUTPUT_AIR_SPRING_TARGET_HEIGHT_FRONT_RIGHT | [6 empty] | \\ [{Table style='width:100%;' ¦(width:49.9093%)Signal Name ¦(width:49.9092%)S~_SAFE~_OUTPUT~_AIR~_SPRING~_TARGET~_HEIGHT~_FRONT~_RIGHT\\ ¦(width:49.9093%)RTE Data Element name\\ ¦(width:49.9092%)SafeOutputAirSpring.TargetHeightFrontRight\\ ¦(width:49.9093%)COMMS Signal Name\\ ¦(width:49.9092%)AirSuspTarHei_FR\\ ¦(width:49.9093%)signal description\\ ¦(width:49.9092%)信号描述/信号由来： Target airspring height front right 信号英文全称： Target Height Front Right 信号中文名称： 右前轮空簧目标高度\\ ¦(width:49.9093%)ASIL ¦(width:49.9092%)ASIL B ¦(width:49.9093%)Type ¦(width:49.9092%)uint16 ¦(width:49.9093%)Resolution\\ ¦(width:49.9092%)0.1 ¦(width:49.9093%)Offset ¦(width:49.9092%)-150.0 ¦(width:49.9093%)Dimension ¦(width:49.9092%)1.0 ¦(width:49.9093%)Min ¦(width:49.9092%)-150.0 ¦(width:49.9093%)Max ¦(width:49.9092%)259.4\\ ¦(width:49.9093%)Default Value ¦(width:49.9092%)0 ¦(width:49.9093%)Unit ¦(width:49.9092%)mm\\ ¦(width:49.9093%)Notes ¦(width:49.9092%)\\ ¦(width:49.9093%)\\ Coordinate Information ¦(width:49.9092%)\\ ISO}]
| S_SAFE_OUTPUT_AIR_SPRING_TARGET_HEIGHT_REAR_LEFT | [6 empty] | \\ [{Table style='width:100%;' ¦(width:49.9093%)Signal Name ¦(width:49.9092%)S~_SAFE~_OUTPUT~_AIR~_SPRING~_TARGET~_HEIGHT~_REAR~_LEFT\\ ¦(width:49.9093%)RTE Data Element name\\ ¦(width:49.9092%)SafeOutputAirSpring.TargetHeightRearLeft\\ ¦(width:49.9093%)COMMS Signal Name\\ ¦(width:49.9092%)AirSuspTarHei_RL\\ ¦(width:49.9093%)signal description\\ ¦(width:49.9092%)信号描述/信号由来： Target airspring height rear left 信号英文全称： Target Height Rear Left 信号中文名称： 左后轮空簧目标高度\\ ¦(width:49.9093%)ASIL ¦(width:49.9092%)ASIL B ¦(width:49.9093%)Type ¦(width:49.9092%)uint16 ¦(width:49.9093%)Resolution\\ ¦(width:49.9092%)0.1 ¦(width:49.9093%)Offset ¦(width:49.9092%)-150.0 ¦(width:49.9093%)Dimension ¦(width:49.9092%)1.0 ¦(width:49.9093%)Min ¦(width:49.9092%)-150.0 ¦(width:49.9093%)Max ¦(width:49.9092%)259.4\\ ¦(width:49.9093%)Default Value ¦(width:49.9092%)0 ¦(width:49.9093%)Unit ¦(width:49.9092%)mm\\ ¦(width:49.9093%)Notes ¦(width:49.9092%)\\ ¦(width:49.9093%)\\ Coordinate Information ¦(width:49.9092%)\\ ISO}]
| S_SAFE_OUTPUT_AIR_SPRING_TARGET_HEIGHT_REAR_RIGHT | [6 empty] | \\ [{Table style='width:100%;' ¦(width:49.9093%)Signal Name ¦(width:49.9092%)S~_SAFE~_OUTPUT~_AIR~_SPRING~_TARGET~_HEIGHT~_REAR~_RIGHT\\ ¦(width:49.9093%)RTE Data Element name\\ ¦(width:49.9092%)SafeOutputAirSpring.TargetHeightRearRight\\ ¦(width:49.9093%)COMMS Signal Name\\ ¦(width:49.9092%)AirSuspTarHei_RR\\ ¦(width:49.9093%)signal description\\ ¦(width:49.9092%)信号描述/信号由来： Target airspring height rear right 信号英文全称： Target Height Rear Right 信号中文名称： 右后轮空簧目标高度\\ ¦(width:49.9093%)ASIL ¦(width:49.9092%)ASIL B ¦(width:49.9093%)Type ¦(width:49.9092%)uint16 ¦(width:49.9093%)Resolution\\ ¦(width:49.9092%)0.1 ¦(width:49.9093%)Offset ¦(width:49.9092%)-150.0 ¦(width:49.9093%)Dimension ¦(width:49.9092%)1.0 ¦(width:49.9093%)Min ¦(width:49.9092%)-150.0 ¦(width:49.9093%)Max ¦(width:49.9092%)259.4\\ ¦(width:49.9093%)Default Value ¦(width:49.9092%)0 ¦(width:49.9093%)Unit ¦(width:49.9092%)mm\\ ¦(width:49.9093%)Notes ¦(width:49.9092%)\\ ¦(width:49.9093%)\\ Coordinate Information ¦(width:49.9092%)\\ ISO}]
| S_SAFE_OUTPUT_AIR_SPRING_TARGET_STIFFNESS_LEVEL_FRONT_LEFT | [6 empty] | \\ [{Table style='width:100%;' ¦(width:49.9093%)Signal Name ¦(width:49.9092%)S~_SAFE~_OUTPUT~_AIR~_SPRING~_TARGET~_STIFFNESS~_LEVEL~_FRONT~_LEFT\\ ¦(width:49.9093%)RTE Data Element name\\ ¦(width:49.9092%)SafeOutputAirSpring.TargetStiffnessLevelFrontLeft\\ ¦(width:49.9093%)COMMS Signal Name\\ ¦(width:49.9092%)TarStfnLvlFrntLe\\ ¦(width:49.9093%)signal description\\ ¦(width:49.9092%)信号描述/信号由来： Target airspring stiffness level front left 信号英文全称： Target Stiffness Level Front Left 信号中文名称： 左前轮空簧目标刚度等级\\ ¦(width:49.9093%)ASIL ¦(width:49.9092%)QM ¦(width:49.9093%)Type ¦(width:49.9092%)uint8 ¦(width:49.9093%)Resolution\\ ¦(width:49.9092%)1.0 ¦(width:49.9093%)Offset ¦(width:49.9092%)0.0 ¦(width:49.9093%)Dimension ¦(width:49.9092%)1.0 ¦(width:49.9093%)Min ¦(width:49.9092%)0.0 ¦(width:49.9093%)Max ¦(width:49.9092%)3.0\\ ¦(width:49.9093%)Default Value ¦(width:49.9092%)0 ¦(width:49.9093%)Unit ¦(width:49.9092%)-\\ ¦(width:49.9093%)Notes ¦(width:49.9092%)\\ ¦(width:49.9093%)\\ Coordinate Information ¦(width:49.9092%)\\ ISO}]
| S_SAFE_OUTPUT_AIR_SPRING_TARGET_STIFFNESS_LEVEL_FRONT_RIGHT | [6 empty] | \\ [{Table style='width:100%;' ¦(width:49.9093%)Signal Name ¦(width:49.9092%)S~_SAFE~_OUTPUT~_AIR~_SPRING~_TARGET~_STIFFNESS~_LEVEL~_FRONT~_RIGHT\\ ¦(width:49.9093%)RTE Data Element name\\ ¦(width:49.9092%)SafeOutputAirSpring.TargetStiffnessLevelFrontRight\\ ¦(width:49.9093%)COMMS Signal Name\\ ¦(width:49.9092%)TarStfnLvlFrntRi\\ ¦(width:49.9093%)signal description\\ ¦(width:49.9092%)信号描述/信号由来： Target airspring stiffness level front right 信号英文全称： Target Stiffness Level Front right 信号中文名称： 右前轮空簧目标刚度等级\\ ¦(width:49.9093%)ASIL ¦(width:49.9092%)QM ¦(width:49.9093%)Type ¦(width:49.9092%)uint8 ¦(width:49.9093%)Resolution\\ ¦(width:49.9092%)1.0 ¦(width:49.9093%)Offset ¦(width:49.9092%)0.0 ¦(width:49.9093%)Dimension ¦(width:49.9092%)1.0 ¦(width:49.9093%)Min ¦(width:49.9092%)0.0 ¦(width:49.9093%)Max ¦(width:49.9092%)3.0\\ ¦(width:49.9093%)Default Value ¦(width:49.9092%)0 ¦(width:49.9093%)Unit ¦(width:49.9092%)-\\ ¦(width:49.9093%)Notes ¦(width:49.9092%)\\ ¦(width:49.9093%)\\ Coordinate Information ¦(width:49.9092%)\\ ISO}]
| S_SAFE_OUTPUT_AIR_SPRING_TARGET_STIFFNESS_LEVEL_REAR_LEFT | [6 empty] | \\ [{Table style='width:100%;' ¦(width:49.9093%)Signal Name ¦(width:49.9092%)S~_SAFE~_OUTPUT~_AIR~_SPRING~_TARGET~_STIFFNESS~_LEVEL~_REAR~_LEFT\\ ¦(width:49.9093%)RTE Data Element name\\ ¦(width:49.9092%)SafeOutputAirSpring.TargetStiffnessLevelRearLeft\\ ¦(width:49.9093%)COMMS Signal Name\\ ¦(width:49.9092%)TarStfnLvlReLe\\ ¦(width:49.9093%)signal description\\ ¦(width:49.9092%)信号描述/信号由来： Target airspring stiffness level rear left 信号英文全称： Target Stiffness Level Rear Left 信号中文名称： 左后轮空簧目标刚度等级\\ ¦(width:49.9093%)ASIL ¦(width:49.9092%)QM ¦(width:49.9093%)Type ¦(width:49.9092%)uint8 ¦(width:49.9093%)Resolution\\ ¦(width:49.9092%)1.0 ¦(width:49.9093%)Offset ¦(width:49.9092%)0.0 ¦(width:49.9093%)Dimension ¦(width:49.9092%)1.0 ¦(width:49.9093%)Min ¦(width:49.9092%)0.0 ¦(width:49.9093%)Max ¦(width:49.9092%)3.0\\ ¦(width:49.9093%)Default Value ¦(width:49.9092%)0 ¦(width:49.9093%)Unit ¦(width:49.9092%)-\\ ¦(width:49.9093%)Notes ¦(width:49.9092%)\\ ¦(width:49.9093%)\\ Coordinate Information ¦(width:49.9092%)\\ ISO}]
| S_SAFE_OUTPUT_AIR_SPRING_TARGET_STIFFNESS_LEVEL_REAR_RIGHT | [6 empty] | \\ [{Table style='width:100%;' ¦(width:49.9093%)Signal Name ¦(width:49.9092%)S~_SAFE~_OUTPUT~_AIR~_SPRING~_TARGET~_STIFFNESS~_LEVEL~_REAR~_RIGHT\\ ¦(width:49.9093%)RTE Data Element name\\ ¦(width:49.9092%)SafeOutputAirSpring.TargetStiffnessLevelRearRight\\ ¦(width:49.9093%)COMMS Signal Name\\ ¦(width:49.9092%)TarStfnLvlReRi\\ ¦(width:49.9093%)signal description\\ ¦(width:49.9092%)信号描述/信号由来： Target airspring stiffness level rear right 信号英文全称： Target Stiffness Level Rear Right 信号中文名称： 右后轮空簧目标刚度等级\\ ¦(width:49.9093%)ASIL ¦(width:49.9092%)QM ¦(width:49.9093%)Type ¦(width:49.9092%)uint8 ¦(width:49.9093%)Resolution\\ ¦(width:49.9092%)1.0 ¦(width:49.9093%)Offset ¦(width:49.9092%)0.0 ¦(width:49.9093%)Dimension ¦(width:49.9092%)1.0 ¦(width:49.9093%)Min ¦(width:49.9092%)0.0 ¦(width:49.9093%)Max ¦(width:49.9092%)3.0\\ ¦(width:49.9093%)Default Value ¦(width:49.9092%)0 ¦(width:49.9093%)Unit ¦(width:49.9092%)-\\ ¦(width:49.9093%)Notes ¦(width:49.9092%)\\ ¦(width:49.9093%)\\ Coordinate Information ¦(width:49.9092%)\\ ISO}]
| S_SAFE_OUTPUT_DRIVE_LEFT_RIGHT_TORQUE_DIFFERENCE_FRONT_AXLE | [6 empty] | \\ [{Table style='width:100%;' ¦(width:49.9093%)Signal Name ¦(width:49.9092%)S~_SAFE~_OUTPUT~_DRIVE~_LEFT~_RIGHT~_TORQUE~_DIFFERENCE~_FRONT~_AXLE\\ ¦(width:49.9093%)RTE Data Element name\\ ¦(width:49.9092%)SafeOutputDrive.LeftRightTorqueDifferenceFrontAxle\\ ¦(width:49.9093%)COMMS Signal Name\\ ¦(width:49.9092%)FrntAxleTrqDiff\\ ¦(width:49.9093%)signal description\\ ¦(width:49.9092%)信号描述/信号由来： Torque Difference between front left motor and front right motor 信号英文全称： Torque Difference between front left motor and front right motor 信号中文名称： 前轴左右扭矩差值\\ ¦(width:49.9093%)ASIL ¦(width:49.9092%)ASIL D ¦(width:49.9093%)Type ¦(width:49.9092%)uint16 ¦(width:49.9093%)Resolution\\ ¦(width:49.9092%)1.0 ¦(width:49.9093%)Offset ¦(width:49.9092%)-16383.0 ¦(width:49.9093%)Dimension ¦(width:49.9092%)1.0 ¦(width:49.9093%)Min ¦(width:49.9092%)-16383.0 ¦(width:49.9093%)Max ¦(width:49.9092%)16384.0\\ ¦(width:49.9093%)Default Value ¦(width:49.9092%)0 ¦(width:49.9093%)Unit ¦(width:49.9092%)Nm\\ ¦(width:49.9093%)Notes ¦(width:49.9092%)\\ ¦(width:49.9093%)\\ Coordinate Information ¦(width:49.9092%)\\ ISO}]
| S_SAFE_OUTPUT_DRIVE_LEFT_RIGHT_TORQUE_DIFFERENCE_REAR_AXLE | [6 empty] | \\ [{Table style='width:100%;' ¦(width:49.9093%)Signal Name ¦(width:49.9092%)S~_SAFE~_OUTPUT~_DRIVE~_LEFT~_RIGHT~_TORQUE~_DIFFERENCE~_REAR~_AXLE\\ ¦(width:49.9093%)RTE Data Element name\\ ¦(width:49.9092%)SafeOutputDrive.LeftRightTorqueDifferenceRearAxle\\ ¦(width:49.9093%)COMMS Signal Name\\ ¦(width:49.9092%)ReAxleTrqDiff\\ ¦(width:49.9093%)signal description\\ ¦(width:49.9092%)信号描述/信号由来： Torque Difference between rear left motor and rear right motor 信号英文全称： Torque Difference between rear left motor and rear right motor 信号中文名称： 后轴左右扭矩差值\\ ¦(width:49.9093%)ASIL ¦(width:49.9092%)ASIL D ¦(width:49.9093%)Type ¦(width:49.9092%)uint16 ¦(width:49.9093%)Resolution\\ ¦(width:49.9092%)1.0 ¦(width:49.9093%)Offset ¦(width:49.9092%)-16383.0 ¦(width:49.9093%)Dimension ¦(width:49.9092%)1.0 ¦(width:49.9093%)Min ¦(width:49.9092%)-16383.0 ¦(width:49.9093%)Max ¦(width:49.9092%)16384.0\\ ¦(width:49.9093%)Default Value ¦(width:49.9092%)0 ¦(width:49.9093%)Unit ¦(width:49.9092%)Nm\\ ¦(width:49.9093%)Notes ¦(width:49.9092%)\\ ¦(width:49.9093%)\\ Coordinate Information ¦(width:49.9092%)\\ ISO}]
| S_SAFE_DRIVE_TARGET_TORQUE_DISTRIBUTION_STATE | [6 empty] | \\ [{Table style='width:100%;' ¦(width:49.9093%)Signal Name ¦(width:49.9092%)S~_SAFE~_DRIVE~_TARGET~_TORQUE~_DISTRIBUTION~_STATE\\ ¦(width:49.9093%)RTE Data Element name\\ ¦(width:49.9092%)SafeOutputDrive.TargetDistributionRequest\\ ¦(width:49.9093%)COMMS Signal Name\\ ¦(width:49.9092%)VMCDrvTqDistbnActvnRqst\\ ¦(width:49.9093%)signal description\\ ¦(width:49.9092%)信号描述/信号由来： Distribution Request Control Mode 信号英文全称： Distribution Request Control Mode 信号中文名称： 比例分配控制请求状态\\ ¦(width:49.9093%)ASIL ¦(width:49.9092%)ASIL D ¦(width:49.9093%)Type ¦(width:49.9092%)boolean ¦(width:49.9093%)Resolution\\ ¦(width:49.9092%)1.0 ¦(width:49.9093%)Offset ¦(width:49.9092%)0.0 ¦(width:49.9093%)Dimension ¦(width:49.9092%)1.0 ¦(width:49.9093%)Min ¦(width:49.9092%)0.0 ¦(width:49.9093%)Max ¦(width:49.9092%)1.0\\ ¦(width:49.9093%)Default Value ¦(width:49.9092%)0 ¦(width:49.9093%)Unit ¦(width:49.9092%)0\\ ¦(width:49.9093%)Notes ¦(width:49.9092%)\\ ¦(width:49.9093%)\\ Coordinate Information ¦(width:49.9092%)\\ ISO}]
| S_SAFE_DRIVE_TARGET_AXLE_FRONT | [6 empty] | \\ [{Table style='width:100%;' ¦(width:49.9093%)Signal Name ¦(width:49.9092%)S~_SAFE~_DRIVE~_TARGET~_AXLE~_FRONT\\ ¦(width:49.9093%)RTE Data Element name\\ ¦(width:49.9092%)SafeOutputDrive.TargetDriveModeFrontAxle\\ ¦(width:49.9093%)COMMS Signal Name\\ ¦(width:49.9092%)FrntAxleTarDrvModeRqst\\ ¦(width:49.9093%)signal description\\ ¦(width:49.9092%)信号描述/信号由来： Target Drive Mode front axle 信号英文全称： Target Drive Mode Request Front Axle 信号中文名称： 前轴电机控制请求状态\\ ¦(width:49.9093%)ASIL ¦(width:49.9092%)ASIL C ¦(width:49.9093%)Type ¦(width:49.9092%)uint8 ¦(width:49.9093%)Resolution\\ ¦(width:49.9092%)1.0 ¦(width:49.9093%)Offset ¦(width:49.9092%)0.0 ¦(width:49.9093%)Dimension ¦(width:49.9092%)1.0 ¦(width:49.9093%)Min ¦(width:49.9092%)0.0 ¦(width:49.9093%)Max ¦(width:49.9092%)3.0\\ ¦(width:49.9093%)Default Value ¦(width:49.9092%)0 ¦(width:49.9093%)Unit ¦(width:49.9092%)/\\ ¦(width:49.9093%)Notes ¦(width:49.9092%)\\ ¦(width:49.9093%)\\ Coordinate Information ¦(width:49.9092%)\\ ISO}]
| S_SAFE_DRIVE_TARGET_WHEEL_CONTROL_STATE_FL | [6 empty] | \\ [{Table style='width:100%;' ¦(width:49.9093%)Signal Name ¦(width:49.9092%)S~_SAFE~_DRIVE~_TARGET~_WHEEL~_CONTROL~_STATE~_FL\\ ¦(width:49.9093%)RTE Data Element name\\ ¦(width:49.9092%)SafeOutputDrive.TargetDriveModeFrontLeftMotor\\ ¦(width:49.9093%)COMMS Signal Name\\ ¦(width:49.9092%)VMCMtCtrlModeFL_1st\\ ¦(width:49.9093%)signal description\\ ¦(width:49.9092%)信号描述/信号由来： 信号英文全称： Target Drive Mode Request Front Left (4xEM) 信号中文名称： 第一驱动电机控制模式请求\\ ¦(width:49.9093%)ASIL ¦(width:49.9092%)QM ¦(width:49.9093%)Type ¦(width:49.9092%)uint8 ¦(width:49.9093%)Resolution\\ ¦(width:49.9092%)1.0 ¦(width:49.9093%)Offset ¦(width:49.9092%)0.0 ¦(width:49.9093%)Dimension ¦(width:49.9092%)1.0 ¦(width:49.9093%)Min ¦(width:49.9092%)0.0 ¦(width:49.9093%)Max ¦(width:49.9092%)3.0\\ ¦(width:49.9093%)Default Value ¦(width:49.9092%)0 ¦(width:49.9093%)Unit ¦(width:49.9092%)-\\ ¦(width:49.9093%)Notes ¦(width:49.9092%)\\ ¦(width:49.9093%)\\ Coordinate Information ¦(width:49.9092%)\\ ISO}]
| S_SAFE_DRIVE_TARGET_WHEEL_CONTROL_STATE_FR | [6 empty] | \\ [{Table style='width:100%;' ¦(width:49.9093%)Signal Name ¦(width:49.9092%)S~_SAFE~_DRIVE~_TARGET~_WHEEL~_CONTROL~_STATE~_FR\\ ¦(width:49.9093%)RTE Data Element name\\ ¦(width:49.9092%)SafeOutputDrive.TargetDriveModeFrontRightMotor\\ ¦(width:49.9093%)COMMS Signal Name\\ ¦(width:49.9092%)VMCMtCtrlModeFR_2nd\\ ¦(width:49.9093%)signal description\\ ¦(width:49.9092%)信号描述/信号由来： 信号英文全称： Target Drive Mode Request Front Right (4xEM) 信号中文名称： 第二驱动电机控制模式请求\\ ¦(width:49.9093%)ASIL ¦(width:49.9092%)QM ¦(width:49.9093%)Type ¦(width:49.9092%)uint8 ¦(width:49.9093%)Resolution\\ ¦(width:49.9092%)1.0 ¦(width:49.9093%)Offset ¦(width:49.9092%)0.0 ¦(width:49.9093%)Dimension ¦(width:49.9092%)1.0 ¦(width:49.9093%)Min ¦(width:49.9092%)0.0 ¦(width:49.9093%)Max ¦(width:49.9092%)3.0\\ ¦(width:49.9093%)Default Value ¦(width:49.9092%)0 ¦(width:49.9093%)Unit ¦(width:49.9092%)-\\ ¦(width:49.9093%)Notes ¦(width:49.9092%)\\ ¦(width:49.9093%)\\ Coordinate Information ¦(width:49.9092%)\\ ISO}]
| S_SAFE_DRIVE_TARGET_CONTROL_MODE_Front\Rear\FL\FR\RL\RR | [6 empty] | \\ [{Table style='width:100%;' ¦(width:49.9093%)Signal Name ¦(width:49.9092%)S~_SAFE~_DRIVE~_TARGET~_CONTROL~_MODE~_Front\\Rear\\FL\\FR\\RL\\RR\\ ¦(width:49.9093%)RTE Data Element name\\ ¦(width:49.9092%)SafeOutputDrive.TargetDriveModeRearAxle\\ ¦(width:49.9093%)COMMS Signal Name\\ ¦(width:49.9092%)ReAxleTarDrvModeRqst\\ ¦(width:49.9093%)signal description\\ ¦(width:49.9092%)信号描述/信号由来： Target Drive Mode rear axle 信号英文全称： Target Drive Mode Request Rear Axle 信号中文名称： 后轴电机控制请求状态\\ ¦(width:49.9093%)ASIL ¦(width:49.9092%)ASIL C ¦(width:49.9093%)Type ¦(width:49.9092%)uint8 ¦(width:49.9093%)Resolution\\ ¦(width:49.9092%)1.0 ¦(width:49.9093%)Offset ¦(width:49.9092%)0.0 ¦(width:49.9093%)Dimension ¦(width:49.9092%)1.0 ¦(width:49.9093%)Min ¦(width:49.9092%)0.0 ¦(width:49.9093%)Max ¦(width:49.9092%)3.0\\ ¦(width:49.9093%)Default Value ¦(width:49.9092%)0 ¦(width:49.9093%)Unit ¦(width:49.9092%)/\\ ¦(width:49.9093%)Notes ¦(width:49.9092%)\\ ¦(width:49.9093%)\\ Coordinate Information ¦(width:49.9092%)\\ ISO}]
| S_SAFE_DRIVE_TARGET_WHEEL_CONTROL_STATE_RL | [6 empty] | \\ [{Table style='width:100%;' ¦(width:49.9093%)Signal Name ¦(width:49.9092%)S~_SAFE~_DRIVE~_TARGET~_WHEEL~_CONTROL~_STATE~_RL\\ ¦(width:49.9093%)RTE Data Element name\\ ¦(width:49.9092%)SafeOutputDrive.TargetDriveModeRearLeftMotor\\ ¦(width:49.9093%)COMMS Signal Name\\ ¦(width:49.9092%)VMCMtCtrlModeRL_3rd\\ ¦(width:49.9093%)signal description\\ ¦(width:49.9092%)信号描述/信号由来： 信号英文全称： Target Drive Mode Request Rear Left (4xEM) 信号中文名称： 第三驱动电机控制模式请求\\ ¦(width:49.9093%)ASIL ¦(width:49.9092%)QM ¦(width:49.9093%)Type ¦(width:49.9092%)uint8 ¦(width:49.9093%)Resolution\\ ¦(width:49.9092%)1.0 ¦(width:49.9093%)Offset ¦(width:49.9092%)0.0 ¦(width:49.9093%)Dimension ¦(width:49.9092%)1.0 ¦(width:49.9093%)Min ¦(width:49.9092%)0.0 ¦(width:49.9093%)Max ¦(width:49.9092%)3.0\\ ¦(width:49.9093%)Default Value ¦(width:49.9092%)0 ¦(width:49.9093%)Unit ¦(width:49.9092%)-\\ ¦(width:49.9093%)Notes ¦(width:49.9092%)\\ ¦(width:49.9093%)\\ Coordinate Information ¦(width:49.9092%)\\ ISO}]
| S_SAFE_DRIVE_TARGET_WHEEL_CONTROL_STATE_RR | [6 empty] | \\ [{Table style='width:100%;' ¦(width:49.9093%)Signal Name ¦(width:49.9092%)S~_SAFE~_DRIVE~_TARGET~_WHEEL~_CONTROL~_STATE~_RR\\ ¦(width:49.9093%)RTE Data Element name\\ ¦(width:49.9092%)SafeOutputDrive.TargetDriveModeRearRightMotor\\ ¦(width:49.9093%)COMMS Signal Name\\ ¦(width:49.9092%)VMCMtCtrlModeRR_4th\\ ¦(width:49.9093%)signal description\\ ¦(width:49.9092%)信号描述/信号由来： 信号英文全称： Target Drive Mode Request Rear Right (4xEM) 信号中文名称： 第四驱动电机控制模式请求\\ ¦(width:49.9093%)ASIL ¦(width:49.9092%)QM ¦(width:49.9093%)Type ¦(width:49.9092%)uint8 ¦(width:49.9093%)Resolution\\ ¦(width:49.9092%)1.0 ¦(width:49.9093%)Offset ¦(width:49.9092%)0.0 ¦(width:49.9093%)Dimension ¦(width:49.9092%)1.0 ¦(width:49.9093%)Min ¦(width:49.9092%)0.0 ¦(width:49.9093%)Max ¦(width:49.9092%)3.0\\ ¦(width:49.9093%)Default Value ¦(width:49.9092%)0 ¦(width:49.9093%)Unit ¦(width:49.9092%)-\\ ¦(width:49.9093%)Notes ¦(width:49.9092%)\\ ¦(width:49.9093%)\\ Coordinate Information ¦(width:49.9092%)\\ ISO}]
| S_SAFE_DRIVE_TARGET_WHEEL_TORQUE_FL | [6 empty] | \\ [{Table style='width:100%;' ¦(width:49.9093%)Signal Name ¦(width:49.9092%)S~_SAFE~_DRIVE~_TARGET~_WHEEL~_TORQUE~_FL\\ ¦(width:49.9093%)RTE Data Element name\\ ¦(width:49.9092%)SafeOutputDrive.TargetDriveTorqueFrontLeft\\ ¦(width:49.9093%)COMMS Signal Name\\ ¦(width:49.9092%)VMCTarDrvTqFL_1st\\ ¦(width:49.9093%)signal description\\ ¦(width:49.9092%)信号描述/信号由来： Target drive torque for front left motor(multi-motor) 信号英文全称： Target Drive Torque/Regen Torque Request Front Left (4xEM) 信号中文名称： 主减前左前电机目标驱动/回收扭矩(多电机)\\ ¦(width:49.9093%)ASIL ¦(width:49.9092%)ASIL D ¦(width:49.9093%)Type ¦(width:49.9092%)uint16 ¦(width:49.9093%)Resolution\\ ¦(width:49.9092%)0.5 ¦(width:49.9093%)Offset ¦(width:49.9092%)-2000.0 ¦(width:49.9093%)Dimension ¦(width:49.9092%)1.0 ¦(width:49.9093%)Min ¦(width:49.9092%)-2000.0 ¦(width:49.9093%)Max ¦(width:49.9092%)2095.5\\ ¦(width:49.9093%)Default Value ¦(width:49.9092%)0 ¦(width:49.9093%)Unit ¦(width:49.9092%)N.M\\ ¦(width:49.9093%)Notes ¦(width:49.9092%)\\ ¦(width:49.9093%)\\ Coordinate Information ¦(width:49.9092%)\\ ISO}]
| S_SAFE_DRIVE_TARGET_WHEEL_TORQUE_FR | [6 empty] | \\ [{Table style='width:100%;' ¦(width:49.9093%)Signal Name ¦(width:49.9092%)S~_SAFE~_DRIVE~_TARGET~_WHEEL~_TORQUE~_FR\\ ¦(width:49.9093%)RTE Data Element name\\ ¦(width:49.9092%)SafeOutputDrive.TargetDriveTorqueFrontRight\\ ¦(width:49.9093%)COMMS Signal Name\\ ¦(width:49.9092%)VMCTarDrvTqFR_2nd\\ ¦(width:49.9093%)signal description\\ ¦(width:49.9092%)信号描述/信号由来： Target drive torque for front right motor(multi-motor) 信号英文全称： Target Drive Torque/Regen Torque Request Front Right (4xEM) 信号中文名称： 主减前右前电机目标驱动/回收扭矩(多电机)\\ ¦(width:49.9093%)ASIL ¦(width:49.9092%)ASIL D ¦(width:49.9093%)Type ¦(width:49.9092%)uint16 ¦(width:49.9093%)Resolution\\ ¦(width:49.9092%)0.5 ¦(width:49.9093%)Offset ¦(width:49.9092%)-2000.0 ¦(width:49.9093%)Dimension ¦(width:49.9092%)1.0 ¦(width:49.9093%)Min ¦(width:49.9092%)-2000.0 ¦(width:49.9093%)Max ¦(width:49.9092%)2095.5\\ ¦(width:49.9093%)Default Value ¦(width:49.9092%)0 ¦(width:49.9093%)Unit ¦(width:49.9092%)N.M\\ ¦(width:49.9093%)Notes ¦(width:49.9092%)\\ ¦(width:49.9093%)\\ Coordinate Information ¦(width:49.9092%)\\ ISO}]
| S_SAFE_DRIVE_TARGET_WHEEL_TORQUE_RL | [6 empty] | \\ [{Table style='width:100%;' ¦(width:49.9093%)Signal Name ¦(width:49.9092%)S~_SAFE~_DRIVE~_TARGET~_WHEEL~_TORQUE~_RL\\ ¦(width:49.9093%)RTE Data Element name\\ ¦(width:49.9092%)SafeOutputDrive.TargetDriveTorqueRearLeft\\ ¦(width:49.9093%)COMMS Signal Name\\ ¦(width:49.9092%)VMCTarDrvTqRL_3rd\\ ¦(width:49.9093%)signal description\\ ¦(width:49.9092%)信号描述/信号由来： Target drive torque for rear left motor(multi-motor) 信号英文全称： Target Drive Torque/Regen Torque Request Rear Left (4xEM) 信号中文名称： 主减前左后电机目标驱动/回收扭矩(多电机)\\ ¦(width:49.9093%)ASIL ¦(width:49.9092%)ASIL D ¦(width:49.9093%)Type ¦(width:49.9092%)uint16 ¦(width:49.9093%)Resolution\\ ¦(width:49.9092%)0.5 ¦(width:49.9093%)Offset ¦(width:49.9092%)-2000.0 ¦(width:49.9093%)Dimension ¦(width:49.9092%)1.0 ¦(width:49.9093%)Min ¦(width:49.9092%)-2000.0 ¦(width:49.9093%)Max ¦(width:49.9092%)2095.5\\ ¦(width:49.9093%)Default Value ¦(width:49.9092%)0 ¦(width:49.9093%)Unit ¦(width:49.9092%)N.M\\ ¦(width:49.9093%)Notes ¦(width:49.9092%)\\ ¦(width:49.9093%)\\ Coordinate Information ¦(width:49.9092%)\\ ISO}]
| S_SAFE_DRIVE_TARGET_WHEEL_TORQUE_RR | [6 empty] | \\ [{Table style='width:100%;' ¦(width:49.9093%)Signal Name ¦(width:49.9092%)S~_SAFE~_DRIVE~_TARGET~_WHEEL~_TORQUE~_RR\\ ¦(width:49.9093%)RTE Data Element name\\ ¦(width:49.9092%)SafeOutputDrive.TargetDriveTorqueRearRight\\ ¦(width:49.9093%)COMMS Signal Name\\ ¦(width:49.9092%)VMCTarDrvTqRR_4th\\ ¦(width:49.9093%)signal description\\ ¦(width:49.9092%)信号描述/信号由来： Target drive torque for rear right motor(multi-motor) 信号英文全称： Target Drive Torque/Regen Torque Request Rear Right (4xEM) 信号中文名称： 主减前右后电机目标驱动/回收扭矩(多电机)\\ ¦(width:49.9093%)ASIL ¦(width:49.9092%)ASIL D ¦(width:49.9093%)Type ¦(width:49.9092%)uint16 ¦(width:49.9093%)Resolution\\ ¦(width:49.9092%)0.5 ¦(width:49.9093%)Offset ¦(width:49.9092%)-2000.0 ¦(width:49.9093%)Dimension ¦(width:49.9092%)1.0 ¦(width:49.9093%)Min ¦(width:49.9092%)-2000.0 ¦(width:49.9093%)Max ¦(width:49.9092%)2095.5\\ ¦(width:49.9093%)Default Value ¦(width:49.9092%)0 ¦(width:49.9093%)Unit ¦(width:49.9092%)N.M\\ ¦(width:49.9093%)Notes ¦(width:49.9092%)\\ ¦(width:49.9093%)\\ Coordinate Information ¦(width:49.9092%)\\ ISO}]
| S_SAFE_TARGET_MOTOR_SPEED_FRONT_AXLE | [6 empty] | \\ [{Table style='width:100%;' ¦(width:49.9093%)Signal Name ¦(width:49.9092%)S~_SAFE~_TARGET~_MOTOR~_SPEED~_FRONT~_AXLE\\ ¦(width:49.9093%)RTE Data Element name\\ ¦(width:49.9092%)SafeOutputDrive.TargetFrontEMSpeed\\ ¦(width:49.9093%)COMMS Signal Name\\ ¦(width:49.9092%)VMCTarSpdFrnt\\ ¦(width:49.9093%)signal description\\ ¦(width:49.9092%)信号描述/信号由来： Target motor speed for front axle motor(multi-motor) 信号英文全称： Target Drive Speed Request Front Axle (AWD) 信号中文名称： 主减前前轴目标电机转速(多电机)\\ ¦(width:49.9093%)ASIL ¦(width:49.9092%)ASIL B ¦(width:49.9093%)Type ¦(width:49.9092%)uint16 ¦(width:49.9093%)Resolution\\ ¦(width:49.9092%)1.0 ¦(width:49.9093%)Offset ¦(width:49.9092%)-32768.0 ¦(width:49.9093%)Dimension ¦(width:49.9092%)1.0 ¦(width:49.9093%)Min ¦(width:49.9092%)-32768.0 ¦(width:49.9093%)Max ¦(width:49.9092%)32767.0\\ ¦(width:49.9093%)Default Value ¦(width:49.9092%)0 ¦(width:49.9093%)Unit ¦(width:49.9092%)RPM\\ ¦(width:49.9093%)Notes ¦(width:49.9092%)\\ ¦(width:49.9093%)\\ Coordinate Information ¦(width:49.9092%)\\ ISO}]
| S_SAFE_DRIVE_TARGET_WHEEL_TORQUE_FRONT_AXLE | [6 empty] | \\ [{Table style='width:100%;' ¦(width:49.9093%)Signal Name ¦(width:49.9092%)S~_SAFE~_DRIVE~_TARGET~_WHEEL~_TORQUE~_FRONT~_AXLE\\ ¦(width:49.9093%)RTE Data Element name\\ ¦(width:49.9092%)SafeOutputDrive.TargetFrontEMTorque\\ ¦(width:49.9093%)COMMS Signal Name\\ ¦(width:49.9092%)VMCTarDrvTqFrnt\\ ¦(width:49.9093%)signal description\\ ¦(width:49.9092%)信号描述/信号由来： Target drive torque for front axle motor(multi-motor) 信号英文全称： Target Drive Torque/Regen Torque Request Front Axle (AWD) 信号中文名称： 主减前前轴目标驱动/回收扭矩(多电机)\\ ¦(width:49.9093%)ASIL ¦(width:49.9092%)ASIL C ¦(width:49.9093%)Type ¦(width:49.9092%)uint16 ¦(width:49.9093%)Resolution\\ ¦(width:49.9092%)0.5 ¦(width:49.9093%)Offset ¦(width:49.9092%)-2000.0 ¦(width:49.9093%)Dimension ¦(width:49.9092%)1.0 ¦(width:49.9093%)Min ¦(width:49.9092%)-2000.0 ¦(width:49.9093%)Max ¦(width:49.9092%)2095.5\\ ¦(width:49.9093%)Default Value ¦(width:49.9092%)0 ¦(width:49.9093%)Unit ¦(width:49.9092%)N.M\\ ¦(width:49.9093%)Notes ¦(width:49.9092%)\\ ¦(width:49.9093%)\\ Coordinate Information ¦(width:49.9092%)\\ ISO}]
| S_SAFE_TARGET_MOTOR_SPEED_FL | [6 empty] | \\ [{Table style='width:100%;' ¦(width:49.9093%)Signal Name ¦(width:49.9092%)S~_SAFE~_TARGET~_MOTOR~_SPEED~_FL\\ ¦(width:49.9093%)RTE Data Element name\\ ¦(width:49.9092%)SafeOutputDrive.TargetFrontLeftMotorSpeed\\ ¦(width:49.9093%)COMMS Signal Name\\ ¦(width:49.9092%)VMCTarSpdFL_1st\\ ¦(width:49.9093%)signal description\\ ¦(width:49.9092%)信号描述/信号由来： Target speed for front left motor(multi-motor) 信号英文全称： Target Drive Speed Request Front Left (4xEM) 信号中文名称： 主减前左前电机目标转速(多电机)\\ ¦(width:49.9093%)ASIL ¦(width:49.9092%)QM ¦(width:49.9093%)Type ¦(width:49.9092%)uint16 ¦(width:49.9093%)Resolution\\ ¦(width:49.9092%)1.0 ¦(width:49.9093%)Offset ¦(width:49.9092%)-32768.0 ¦(width:49.9093%)Dimension ¦(width:49.9092%)1.0 ¦(width:49.9093%)Min ¦(width:49.9092%)-32768.0 ¦(width:49.9093%)Max ¦(width:49.9092%)32767.0\\ ¦(width:49.9093%)Default Value ¦(width:49.9092%)0 ¦(width:49.9093%)Unit ¦(width:49.9092%)RPM\\ ¦(width:49.9093%)Notes ¦(width:49.9092%)\\ ¦(width:49.9093%)\\ Coordinate Information ¦(width:49.9092%)\\ ISO}]
| S_SAFE_TARGET_MOTOR_SPEED_FR | [6 empty] | \\ [{Table style='width:100%;' ¦(width:49.9093%)Signal Name ¦(width:49.9092%)S~_SAFE~_TARGET~_MOTOR~_SPEED~_FR\\ ¦(width:49.9093%)RTE Data Element name\\ ¦(width:49.9092%)SafeOutputDrive.TargetFrontRightMotorSpeed\\ ¦(width:49.9093%)COMMS Signal Name\\ ¦(width:49.9092%)VMCTarSpdFR_2nd\\ ¦(width:49.9093%)signal description\\ ¦(width:49.9092%)信号描述/信号由来： Target speed for front right motor(multi-motor) 信号英文全称： Target Drive Speed Request Front Right (4xEM) 信号中文名称： 主减前右前电机目标转速(多电机)\\ ¦(width:49.9093%)ASIL ¦(width:49.9092%)QM ¦(width:49.9093%)Type ¦(width:49.9092%)uint16 ¦(width:49.9093%)Resolution\\ ¦(width:49.9092%)1.0 ¦(width:49.9093%)Offset ¦(width:49.9092%)-32768.0 ¦(width:49.9093%)Dimension ¦(width:49.9092%)1.0 ¦(width:49.9093%)Min ¦(width:49.9092%)-32768.0 ¦(width:49.9093%)Max ¦(width:49.9092%)32767.0\\ ¦(width:49.9093%)Default Value ¦(width:49.9092%)0 ¦(width:49.9093%)Unit ¦(width:49.9092%)RPM\\ ¦(width:49.9093%)Notes ¦(width:49.9092%)\\ ¦(width:49.9093%)\\ Coordinate Information ¦(width:49.9092%)\\ ISO}]
| S_SAFE_OUTPUT_DRIVE_TARGET_MCUDISABLE_TORQUE_FRONT_REQUEST | [6 empty] | \\ [{Table style='width:100%;' ¦(width:49.9093%)Signal Name ¦(width:49.9092%)S~_SAFE~_OUTPUT~_DRIVE~_TARGET~_MCUDISABLE~_TORQUE~_FRONT~_REQUEST\\ ¦(width:49.9093%)RTE Data Element name\\ ¦(width:49.9092%)SafeOutputDrive.TargetMCUDisableTorqueFrontRequest\\ ¦(width:49.9093%)COMMS Signal Name\\ ¦(width:49.9092%)VmcMCU12ShtdnRqst\\ ¦(width:49.9093%)signal description\\ ¦(width:49.9092%)信号描述/信号由来： 信号英文全称： MCU shut down request, for MCU front left and MCU front right 信号中文名称： VMC 检测MCU左右插值，如过大，则关断MCU\\ ¦(width:49.9093%)ASIL ¦(width:49.9092%)ASIL D ¦(width:49.9093%)Type ¦(width:49.9092%)boolean ¦(width:49.9093%)Resolution\\ ¦(width:49.9092%)1.0 ¦(width:49.9093%)Offset ¦(width:49.9092%)0.0 ¦(width:49.9093%)Dimension ¦(width:49.9092%)1.0 ¦(width:49.9093%)Min ¦(width:49.9092%)0.0 ¦(width:49.9093%)Max ¦(width:49.9092%)1.0\\ ¦(width:49.9093%)Default Value ¦(width:49.9092%)0 ¦(width:49.9093%)Unit ¦(width:49.9092%)0\\ ¦(width:49.9093%)Notes ¦(width:49.9092%)\\ ¦(width:49.9093%)\\ Coordinate Information ¦(width:49.9092%)\\ ISO}]
| S_SAFE_OUTPUT_DRIVE_TARGET_MCUDISABLE_TORQUE_REAR_REQUEST | [6 empty] | \\ [{Table style='width:100%;' ¦(width:49.9093%)Signal Name ¦(width:49.9092%)S~_SAFE~_OUTPUT~_DRIVE~_TARGET~_MCUDISABLE~_TORQUE~_REAR~_REQUEST\\ ¦(width:49.9093%)RTE Data Element name\\ ¦(width:49.9092%)SafeOutputDrive.TargetMCUDisableTorqueRearRequest\\ ¦(width:49.9093%)COMMS Signal Name\\ ¦(width:49.9092%)VmcMCU34ShtdnRqst\\ ¦(width:49.9093%)signal description\\ ¦(width:49.9092%)信号描述/信号由来： 信号英文全称： MCU shut down request, for MCU rear left and MCU rear right 信号中文名称： VMC 检测MCU左右插值，如过大，则关断MCU\\ ¦(width:49.9093%)ASIL ¦(width:49.9092%)ASIL D ¦(width:49.9093%)Type ¦(width:49.9092%)boolean ¦(width:49.9093%)Resolution\\ ¦(width:49.9092%)1.0 ¦(width:49.9093%)Offset ¦(width:49.9092%)0.0 ¦(width:49.9093%)Dimension ¦(width:49.9092%)1.0 ¦(width:49.9093%)Min ¦(width:49.9092%)0.0 ¦(width:49.9093%)Max ¦(width:49.9092%)1.0\\ ¦(width:49.9093%)Default Value ¦(width:49.9092%)0 ¦(width:49.9093%)Unit ¦(width:49.9092%)0\\ ¦(width:49.9093%)Notes ¦(width:49.9092%)\\ ¦(width:49.9093%)\\ Coordinate Information ¦(width:49.9092%)\\ ISO}]
| S_SAFE_OUTPUT_DRIVE_VMCENGINE_SPEED_LIMITATION_REQUEST_FLAG | [6 empty] | \\ [{Table style='width:100%;' ¦(width:49.9093%)Signal Name ¦(width:49.9092%)S~_SAFE~_OUTPUT~_DRIVE~_VMCENGINE~_SPEED~_LIMITATION~_REQUEST~_FLAG\\ ¦(width:49.9093%)RTE Data Element name\\ ¦(width:49.9092%)SafeOutputDrive.VMCEngineSpeedLimitationRequestFlag\\ ¦(width:49.9093%)COMMS Signal Name\\ ¦(width:49.9092%)VmcSpdLimCtrlActRqst\\ ¦(width:49.9093%)signal description\\ ¦(width:49.9092%)信号描述/信号由来： 信号英文全称： Engine Speed Limitation activation request flag 信号中文名称： 电机转速最大值限制请求\\ ¦(width:49.9093%)ASIL ¦(width:49.9092%) ¦(width:49.9093%)Type ¦(width:49.9092%)boolean ¦(width:49.9093%)Resolution\\ ¦(width:49.9092%)1.0 ¦(width:49.9093%)Offset ¦(width:49.9092%)0.0 ¦(width:49.9093%)Dimension ¦(width:49.9092%)1.0 ¦(width:49.9093%)Min ¦(width:49.9092%)0.0 ¦(width:49.9093%)Max ¦(width:49.9092%)1.0\\ ¦(width:49.9093%)Default Value ¦(width:49.9092%)0 ¦(width:49.9093%)Unit ¦(width:49.9092%)0\\ ¦(width:49.9093%)Notes ¦(width:49.9092%)\\ ¦(width:49.9093%)\\ Coordinate Information ¦(width:49.9092%)\\ ISO}]
| S_SAFE_OUTPUT_DRIVE_TARGET_FRONT_EMSPEED_LIMIT | [6 empty] | \\ [{Table style='width:100%;' ¦(width:49.9093%)Signal Name ¦(width:49.9092%)S~_SAFE~_OUTPUT~_DRIVE~_TARGET~_FRONT~_EMSPEED~_LIMIT\\ ¦(width:49.9093%)RTE Data Element name\\ ¦(width:49.9092%)SafeOutputDrive.TargetFrontEMSpeedLimit\\ ¦(width:49.9093%)COMMS Signal Name\\ ¦(width:49.9092%)VMCSpdLimitFrnt\\ ¦(width:49.9093%)signal description\\ ¦(width:49.9092%)信号描述/信号由来： Drive Speed Upper Limit Front Axle (AWD) 信号英文全称： Drive Speed Upper Limit Front Axle (AWD) 信号中文名称： 主减前前轴电机转速上限(多电机)\\ ¦(width:49.9093%)ASIL ¦(width:49.9092%)ASIL B ¦(width:49.9093%)Type ¦(width:49.9092%)uint16 ¦(width:49.9093%)Resolution\\ ¦(width:49.9092%)1.0 ¦(width:49.9093%)Offset ¦(width:49.9092%)0.0 ¦(width:49.9093%)Dimension ¦(width:49.9092%)1.0 ¦(width:49.9093%)Min ¦(width:49.9092%)0.0 ¦(width:49.9093%)Max ¦(width:49.9092%)32767.0\\ ¦(width:49.9093%)Default Value ¦(width:49.9092%)0 ¦(width:49.9093%)Unit ¦(width:49.9092%)RPM\\ ¦(width:49.9093%)Notes ¦(width:49.9092%)\\ ¦(width:49.9093%)\\ Coordinate Information ¦(width:49.9092%)\\ ISO}]
| S_SAFE_OUTPUT_DRIVE_TARGET_REAR_EMSPEED_LIMIT | [6 empty] | \\ [{Table style='width:100%;' ¦(width:49.9093%)Signal Name ¦(width:49.9092%)S~_SAFE~_OUTPUT~_DRIVE~_TARGET~_REAR~_EMSPEED~_LIMIT\\ ¦(width:49.9093%)RTE Data Element name\\ ¦(width:49.9092%)SafeOutputDrive.TargetRearEMSpeedLimit\\ ¦(width:49.9093%)COMMS Signal Name\\ ¦(width:49.9092%)VMCSpdLimitRe\\ ¦(width:49.9093%)signal description\\ ¦(width:49.9092%)信号描述/信号由来： Drive Speed Upper Limit Rear Axle (AWD) 信号英文全称： Drive Speed Upper Limit Rear Axle (AWD) 信号中文名称： 主减前后轴电机转速上限(多电机)\\ ¦(width:49.9093%)ASIL ¦(width:49.9092%)ASIL B ¦(width:49.9093%)Type ¦(width:49.9092%)uint16 ¦(width:49.9093%)Resolution\\ ¦(width:49.9092%)1.0 ¦(width:49.9093%)Offset ¦(width:49.9092%)0.0 ¦(width:49.9093%)Dimension ¦(width:49.9092%)1.0 ¦(width:49.9093%)Min ¦(width:49.9092%)0.0 ¦(width:49.9093%)Max ¦(width:49.9092%)32767.0\\ ¦(width:49.9093%)Default Value ¦(width:49.9092%)0 ¦(width:49.9093%)Unit ¦(width:49.9092%)RPM\\ ¦(width:49.9093%)Notes ¦(width:49.9092%)\\ ¦(width:49.9093%)\\ Coordinate Information ¦(width:49.9092%)\\ ISO}]
| S_SAFE_OUTPUT_DRIVE_TARGET_FRONT_LEFT_EMSPEED_LIMIT | [6 empty] | \\ [{Table style='width:100%;' ¦(width:49.9093%)Signal Name ¦(width:49.9092%)S~_SAFE~_OUTPUT~_DRIVE~_TARGET~_FRONT~_LEFT~_EMSPEED~_LIMIT\\ ¦(width:49.9093%)RTE Data Element name\\ ¦(width:49.9092%)SafeOutputDrive.TargetFrontLeftEMSpeedLimit\\ ¦(width:49.9093%)COMMS Signal Name\\ ¦(width:49.9092%)VMCSpdLimitFL_1st\\ ¦(width:49.9093%)signal description\\ ¦(width:49.9092%)信号描述/信号由来： Drive Speed Upper Limit Front Left (4xEM) 信号英文全称： Drive Speed Upper Limit Front Left (4xEM) 信号中文名称： 主减前左前电机转速上限(多电机)\\ ¦(width:49.9093%)ASIL ¦(width:49.9092%)QM ¦(width:49.9093%)Type ¦(width:49.9092%)uint16 ¦(width:49.9093%)Resolution\\ ¦(width:49.9092%)1.0 ¦(width:49.9093%)Offset ¦(width:49.9092%)0.0 ¦(width:49.9093%)Dimension ¦(width:49.9092%)1.0 ¦(width:49.9093%)Min ¦(width:49.9092%)0.0 ¦(width:49.9093%)Max ¦(width:49.9092%)32767.0\\ ¦(width:49.9093%)Default Value ¦(width:49.9092%)0 ¦(width:49.9093%)Unit ¦(width:49.9092%)RPM\\ ¦(width:49.9093%)Notes ¦(width:49.9092%)\\ ¦(width:49.9093%)\\ Coordinate Information ¦(width:49.9092%)\\ ISO}]
| S_SAFE_OUTPUT_DRIVE_TARGET_FRONT_RIGHT_EMSPEED_LIMIT | [6 empty] | \\ [{Table style='width:100%;' ¦(width:49.9093%)Signal Name ¦(width:49.9092%)S~_SAFE~_OUTPUT~_DRIVE~_TARGET~_FRONT~_RIGHT~_EMSPEED~_LIMIT\\ ¦(width:49.9093%)RTE Data Element name\\ ¦(width:49.9092%)SafeOutputDrive.TargetFrontRightEMSpeedLimit\\ ¦(width:49.9093%)COMMS Signal Name\\ ¦(width:49.9092%)VMCSpdLimitFR_2nd\\ ¦(width:49.9093%)signal description\\ ¦(width:49.9092%)信号描述/信号由来： Drive Speed Upper Limit Front Right (4xEM) 信号英文全称： Drive Speed Upper Limit Front Right (4xEM) 信号中文名称： 主减前右前电机转速上限(多电机)\\ ¦(width:49.9093%)ASIL ¦(width:49.9092%)QM ¦(width:49.9093%)Type ¦(width:49.9092%)uint16 ¦(width:49.9093%)Resolution\\ ¦(width:49.9092%)1.0 ¦(width:49.9093%)Offset ¦(width:49.9092%)0.0 ¦(width:49.9093%)Dimension ¦(width:49.9092%)1.0 ¦(width:49.9093%)Min ¦(width:49.9092%)0.0 ¦(width:49.9093%)Max ¦(width:49.9092%)32767.0\\ ¦(width:49.9093%)Default Value ¦(width:49.9092%)0 ¦(width:49.9093%)Unit ¦(width:49.9092%)RPM\\ ¦(width:49.9093%)Notes ¦(width:49.9092%)\\ ¦(width:49.9093%)\\ Coordinate Information ¦(width:49.9092%)\\ ISO}]
| S_SAFE_OUTPUT_DRIVE_TARGET_REAR_LEFT_EMSPEED_LIMIT | [6 empty] | \\ [{Table style='width:100%;' ¦(width:49.9093%)Signal Name ¦(width:49.9092%)S~_SAFE~_OUTPUT~_DRIVE~_TARGET~_REAR~_LEFT~_EMSPEED~_LIMIT\\ ¦(width:49.9093%)RTE Data Element name\\ ¦(width:49.9092%)SafeOutputDrive.TargetRearLeftEMSpeedLimit\\ ¦(width:49.9093%)COMMS Signal Name\\ ¦(width:49.9092%)VMCSpdLimitRL_3rd\\ ¦(width:49.9093%)signal description\\ ¦(width:49.9092%)信号描述/信号由来： Drive Speed Upper Limit Rear Left (4xEM) 信号英文全称： Drive Speed Upper Limit Rear Left (4xEM) 信号中文名称： 主减前左后电机转速上限(多电机)\\ ¦(width:49.9093%)ASIL ¦(width:49.9092%)QM ¦(width:49.9093%)Type ¦(width:49.9092%)uint16 ¦(width:49.9093%)Resolution\\ ¦(width:49.9092%)1.0 ¦(width:49.9093%)Offset ¦(width:49.9092%)0.0 ¦(width:49.9093%)Dimension ¦(width:49.9092%)1.0 ¦(width:49.9093%)Min ¦(width:49.9092%)0.0 ¦(width:49.9093%)Max ¦(width:49.9092%)32767.0\\ ¦(width:49.9093%)Default Value ¦(width:49.9092%)0 ¦(width:49.9093%)Unit ¦(width:49.9092%)RPM\\ ¦(width:49.9093%)Notes ¦(width:49.9092%)\\ ¦(width:49.9093%)\\ Coordinate Information ¦(width:49.9092%)\\ ISO}]
| S_SAFE_OUTPUT_DRIVE_TARGET_REAR_RIGHT_EMSPEED_LIMIT | [6 empty] | \\ [{Table style='width:100%;' ¦(width:49.9093%)Signal Name ¦(width:49.9092%)S~_SAFE~_OUTPUT~_DRIVE~_TARGET~_REAR~_RIGHT~_EMSPEED~_LIMIT\\ ¦(width:49.9093%)RTE Data Element name\\ ¦(width:49.9092%)SafeOutputDrive.TargetRearRightEMSpeedLimit\\ ¦(width:49.9093%)COMMS Signal Name\\ ¦(width:49.9092%)VMCSpdLimitRR_4th\\ ¦(width:49.9093%)signal description\\ ¦(width:49.9092%)信号描述/信号由来： Drive Speed Upper Limit Rear Right (4xEM) 信号英文全称： Drive Speed Upper Limit Rear Right (4xEM) 信号中文名称： 主减前左后电机转速上限(多电机)\\ ¦(width:49.9093%)ASIL ¦(width:49.9092%)QM ¦(width:49.9093%)Type ¦(width:49.9092%)uint16 ¦(width:49.9093%)Resolution\\ ¦(width:49.9092%)1.0 ¦(width:49.9093%)Offset ¦(width:49.9092%)0.0 ¦(width:49.9093%)Dimension ¦(width:49.9092%)1.0 ¦(width:49.9093%)Min ¦(width:49.9092%)0.0 ¦(width:49.9093%)Max ¦(width:49.9092%)32767.0\\ ¦(width:49.9093%)Default Value ¦(width:49.9092%)0 ¦(width:49.9093%)Unit ¦(width:49.9092%)RPM\\ ¦(width:49.9093%)Notes ¦(width:49.9092%)\\ ¦(width:49.9093%)\\ Coordinate Information ¦(width:49.9092%)\\ ISO}]
| S_SAFE_TARGET_MOTOR_SPEED_REAR_AXLE | [6 empty] | \\ [{Table style='width:100%;' ¦(width:49.9093%)Signal Name ¦(width:49.9092%)S~_SAFE~_TARGET~_MOTOR~_SPEED~_REAR~_AXLE\\ ¦(width:49.9093%)RTE Data Element name\\ ¦(width:49.9092%)SafeOutputDrive.TargetRearEMSpeed\\ ¦(width:49.9093%)COMMS Signal Name\\ ¦(width:49.9092%)VMCTarSpdRe\\ ¦(width:49.9093%)signal description\\ ¦(width:49.9092%)信号描述/信号由来： Target motor speed for rear axle motor(multi-motor) 信号英文全称： Target Drive Speed Request Rear Axle (AWD) 信号中文名称： 主减前后轴目标电机转速(多电机)\\ ¦(width:49.9093%)ASIL ¦(width:49.9092%)ASIL B ¦(width:49.9093%)Type ¦(width:49.9092%)uint16 ¦(width:49.9093%)Resolution\\ ¦(width:49.9092%)1.0 ¦(width:49.9093%)Offset ¦(width:49.9092%)-32768.0 ¦(width:49.9093%)Dimension ¦(width:49.9092%)1.0 ¦(width:49.9093%)Min ¦(width:49.9092%)-32768.0 ¦(width:49.9093%)Max ¦(width:49.9092%)32767.0\\ ¦(width:49.9093%)Default Value ¦(width:49.9092%)0 ¦(width:49.9093%)Unit ¦(width:49.9092%)RPM\\ ¦(width:49.9093%)Notes ¦(width:49.9092%)\\ ¦(width:49.9093%)\\ Coordinate Information ¦(width:49.9092%)\\ ISO}]
| S_SAFE_DRIVE_TARGET_WHEEL_TORQUE_REAR_AXLE | [6 empty] | \\ [{Table style='width:100%;' ¦(width:49.9093%)Signal Name ¦(width:49.9092%)S~_SAFE~_DRIVE~_TARGET~_WHEEL~_TORQUE~_REAR~_AXLE\\ ¦(width:49.9093%)RTE Data Element name\\ ¦(width:49.9092%)SafeOutputDrive.TargetRearEMTorque\\ ¦(width:49.9093%)COMMS Signal Name\\ ¦(width:49.9092%)VMCTarDrvTqRe\\ ¦(width:49.9093%)signal description\\ ¦(width:49.9092%)信号描述/信号由来： Target drive torque for rear axle motor(multi-motor) 信号英文全称： Target Drive Torque/Regen Torque Request Rear Axle (AWD) 信号中文名称： 主减前后轴目标驱动/回收扭矩(多电机)\\ ¦(width:49.9093%)ASIL ¦(width:49.9092%)ASIL C ¦(width:49.9093%)Type ¦(width:49.9092%)uint16 ¦(width:49.9093%)Resolution\\ ¦(width:49.9092%)0.5 ¦(width:49.9093%)Offset ¦(width:49.9092%)-2000.0 ¦(width:49.9093%)Dimension ¦(width:49.9092%)1.0 ¦(width:49.9093%)Min ¦(width:49.9092%)-2000.0 ¦(width:49.9093%)Max ¦(width:49.9092%)2095.5\\ ¦(width:49.9093%)Default Value ¦(width:49.9092%)0 ¦(width:49.9093%)Unit ¦(width:49.9092%)N.M\\ ¦(width:49.9093%)Notes ¦(width:49.9092%)\\ ¦(width:49.9093%)\\ Coordinate Information ¦(width:49.9092%)\\ ISO}]
| S_SAFE_TARGET_MOTOR_SPEED_RL | [6 empty] | \\ [{Table style='width:100%;' ¦(width:49.9093%)Signal Name ¦(width:49.9092%)S~_SAFE~_TARGET~_MOTOR~_SPEED~_RL\\ ¦(width:49.9093%)RTE Data Element name\\ ¦(width:49.9092%)SafeOutputDrive.TargetRearLeftMotorSpeed\\ ¦(width:49.9093%)COMMS Signal Name\\ ¦(width:49.9092%)VMCTarSpdRL_3rd\\ ¦(width:49.9093%)signal description\\ ¦(width:49.9092%)信号描述/信号由来： Target speed for rear left motor(multi-motor) 信号英文全称： Target Drive Speed Request Rear Left (4xEM) 信号中文名称： 主减前左后电机目标转速(多电机)\\ ¦(width:49.9093%)ASIL ¦(width:49.9092%)QM ¦(width:49.9093%)Type ¦(width:49.9092%)uint16 ¦(width:49.9093%)Resolution\\ ¦(width:49.9092%)1.0 ¦(width:49.9093%)Offset ¦(width:49.9092%)-32768.0 ¦(width:49.9093%)Dimension ¦(width:49.9092%)1.0 ¦(width:49.9093%)Min ¦(width:49.9092%)-32768.0 ¦(width:49.9093%)Max ¦(width:49.9092%)32767.0\\ ¦(width:49.9093%)Default Value ¦(width:49.9092%)0 ¦(width:49.9093%)Unit ¦(width:49.9092%)RPM\\ ¦(width:49.9093%)Notes ¦(width:49.9092%)\\ ¦(width:49.9093%)\\ Coordinate Information ¦(width:49.9092%)\\ ISO}]
| S_SAFE_TARGET_MOTOR_SPEED_RR | [6 empty] | \\ [{Table style='width:100%;' ¦(width:49.9093%)Signal Name ¦(width:49.9092%)S~_SAFE~_TARGET~_MOTOR~_SPEED~_RR\\ ¦(width:49.9093%)RTE Data Element name\\ ¦(width:49.9092%)SafeOutputDrive.TargetRearRightMotorSpeed\\ ¦(width:49.9093%)COMMS Signal Name\\ ¦(width:49.9092%)VMCTarSpdRR_4th\\ ¦(width:49.9093%)signal description\\ ¦(width:49.9092%)信号描述/信号由来： Target speed for rear right motor(multi-motor) 信号英文全称： Target Drive Speed Request Rear Right (4xEM) 信号中文名称： 主减前右后电机目标转速(多电机)\\ ¦(width:49.9093%)ASIL ¦(width:49.9092%)QM ¦(width:49.9093%)Type ¦(width:49.9092%)uint16 ¦(width:49.9093%)Resolution\\ ¦(width:49.9092%)1.0 ¦(width:49.9093%)Offset ¦(width:49.9092%)-32768.0 ¦(width:49.9093%)Dimension ¦(width:49.9092%)1.0 ¦(width:49.9093%)Min ¦(width:49.9092%)-32768.0 ¦(width:49.9093%)Max ¦(width:49.9092%)32767.0\\ ¦(width:49.9093%)Default Value ¦(width:49.9092%)0 ¦(width:49.9093%)Unit ¦(width:49.9092%)RPM\\ ¦(width:49.9093%)Notes ¦(width:49.9092%)\\ ¦(width:49.9093%)\\ Coordinate Information ¦(width:49.9092%)\\ ISO}]
| S_SAFE_OUTPUT_DRIVE_TARGET_VEH_SPD_UPPER_LIM_CONTROL_MODE | [6 empty] | \\ [{Table style='width:100%;' ¦(width:49.9093%)Signal Name ¦(width:49.9092%)S~_SAFE~_OUTPUT~_DRIVE~_TARGET~_VEH~_SPD~_UPPER~_LIM~_CONTROL~_MODE\\ ¦(width:49.9093%)RTE Data Element name\\ ¦(width:49.9092%)SafeOutputDrive.TargetVehSpdUpperLimControlMode\\ ¦(width:49.9093%)COMMS Signal Name\\ ¦(width:49.9092%)TarVehSpdUpLimCotrlRqst\\ ¦(width:49.9093%)signal description\\ ¦(width:49.9092%)信号描述/信号由来： Vehicle Speed Upper Request Control Mode 信号英文全称： Vehicle Speed Upper Request Control Mode 信号中文名称： 车速上限控制请求状态\\ ¦(width:49.9093%)ASIL ¦(width:49.9092%)QM(C) ¦(width:49.9093%)Type ¦(width:49.9092%)boolean ¦(width:49.9093%)Resolution\\ ¦(width:49.9092%)1.0 ¦(width:49.9093%)Offset ¦(width:49.9092%)0.0 ¦(width:49.9093%)Dimension ¦(width:49.9092%)1.0 ¦(width:49.9093%)Min ¦(width:49.9092%)0.0 ¦(width:49.9093%)Max ¦(width:49.9092%)1.0\\ ¦(width:49.9093%)Default Value ¦(width:49.9092%)0 ¦(width:49.9093%)Unit ¦(width:49.9092%)/\\ ¦(width:49.9093%)Notes ¦(width:49.9092%)\\ ¦(width:49.9093%)\\ Coordinate Information ¦(width:49.9092%)\\ ISO}]
| S_SAFE_OUTPUT_DRIVE_TARGET_VEHICLE_SPEED_LIMITATION | [6 empty] | \\ [{Table style='width:100%;' ¦(width:49.9093%)Signal Name ¦(width:49.9092%)S~_SAFE~_OUTPUT~_DRIVE~_TARGET~_VEHICLE~_SPEED~_LIMITATION\\ ¦(width:49.9093%)RTE Data Element name\\ ¦(width:49.9092%)SafeOutputDrive.TargetVehicleSpeedLimitation\\ ¦(width:49.9093%)COMMS Signal Name\\ ¦(width:49.9092%)TarVehSpdUpLim\\ ¦(width:49.9093%)signal description\\ ¦(width:49.9092%)信号描述/信号由来： Target Vehicle Speed Upper Limitation 信号英文全称： Target Vehicle Speed Upper Limitation 信号中文名称： 目标车速上限制\\ ¦(width:49.9093%)ASIL ¦(width:49.9092%)QM(C) ¦(width:49.9093%)Type ¦(width:49.9092%)uint16 ¦(width:49.9093%)Resolution\\ ¦(width:49.9092%)0.015625 ¦(width:49.9093%)Offset ¦(width:49.9092%)0.0 ¦(width:49.9093%)Dimension ¦(width:49.9092%)1.0 ¦(width:49.9093%)Min ¦(width:49.9092%)0.0 ¦(width:49.9093%)Max ¦(width:49.9092%)360.0\\ ¦(width:49.9093%)Default Value ¦(width:49.9092%)0 ¦(width:49.9093%)Unit ¦(width:49.9092%)km/h\\ ¦(width:49.9093%)Notes ¦(width:49.9092%)\\ ¦(width:49.9093%)\\ Coordinate Information ¦(width:49.9092%)\\ ISO}]
| S_SAFE_DRIVE_TARGET_TORQUE_DISTRIBUTION | [6 empty] | \\ [{Table style='width:100%;' ¦(width:49.9093%)Signal Name ¦(width:49.9092%)S~_SAFE~_DRIVE~_TARGET~_TORQUE~_DISTRIBUTION\\ ¦(width:49.9093%)RTE Data Element name\\ ¦(width:49.9092%)SafeOutputDrive.TorqueDistributionLim\\ ¦(width:49.9093%)COMMS Signal Name\\ ¦(width:49.9092%)VMCTarDrvTqDistbn\\ ¦(width:49.9093%)signal description\\ ¦(width:49.9092%)信号描述/信号由来： Target torque disribuition between front axle and rear axle as in % (front/total)) 信号英文全称： Target torque disribuition between front axle and rear axle as in % (front/total)) 信号中文名称： VMC发送的电后电机分配比例 fron/All\\ ¦(width:49.9093%)ASIL ¦(width:49.9092%)ASIL C ¦(width:49.9093%)Type ¦(width:49.9092%)uint8 ¦(width:49.9093%)Resolution\\ ¦(width:49.9092%)0.392157 ¦(width:49.9093%)Offset ¦(width:49.9092%)0.0 ¦(width:49.9093%)Dimension ¦(width:49.9092%)1.0 ¦(width:49.9093%)Min ¦(width:49.9092%)0.0 ¦(width:49.9093%)Max ¦(width:49.9092%)100.000035\\ ¦(width:49.9093%)Default Value ¦(width:49.9092%)30 ¦(width:49.9093%)Unit ¦(width:49.9092%)%\\ ¦(width:49.9093%)Notes ¦(width:49.9092%)\\ ¦(width:49.9093%)\\ Coordinate Information ¦(width:49.9092%)\\ ISO}]
| S_SAFE_DRIVE_TARGET_TOTAL_DRIVE_TORQUE_UPPER_LIMIT_STATE | [6 empty] | \\ [{Table style='width:100%;' ¦(width:49.9093%)Signal Name ¦(width:49.9092%)S~_SAFE~_DRIVE~_TARGET~_TOTAL~_DRIVE~_TORQUE~_UPPER~_LIMIT~_STATE\\ ¦(width:49.9093%)RTE Data Element name\\ ¦(width:49.9092%)SafeOutputDrive.TotalDriveTorqueUpperRequestControlMode\\ ¦(width:49.9093%)COMMS Signal Name\\ ¦(width:49.9092%)TotTarDriTrqUpLimCotrlRqst\\ ¦(width:49.9093%)signal description\\ ¦(width:49.9092%)信号描述/信号由来： Total Drive Torque Upper Request Control Mode 信号英文全称： Total Drive Torque Upper Request Control Mode 信号中文名称： 总扭矩上限控制请求状态\\ ¦(width:49.9093%)ASIL ¦(width:49.9092%)ASIL C ¦(width:49.9093%)Type ¦(width:49.9092%)boolean ¦(width:49.9093%)Resolution\\ ¦(width:49.9092%)1.0 ¦(width:49.9093%)Offset ¦(width:49.9092%)0.0 ¦(width:49.9093%)Dimension ¦(width:49.9092%)1.0 ¦(width:49.9093%)Min ¦(width:49.9092%)0.0 ¦(width:49.9093%)Max ¦(width:49.9092%)1.0\\ ¦(width:49.9093%)Default Value ¦(width:49.9092%)0 ¦(width:49.9093%)Unit ¦(width:49.9092%)/\\ ¦(width:49.9093%)Notes ¦(width:49.9092%)\\ ¦(width:49.9093%)\\ Coordinate Information ¦(width:49.9092%)\\ ISO}]
| S_SAFE_OUTPUT_DRIVE_TOTAL_REGEN_TORQUE_CONTROL_MODE | [6 empty] | \\ [{Table style='width:100%;' ¦(width:49.9093%)Signal Name ¦(width:49.9092%)S~_SAFE~_OUTPUT~_DRIVE~_TOTAL~_REGEN~_TORQUE~_CONTROL~_MODE\\ ¦(width:49.9093%)RTE Data Element name\\ ¦(width:49.9092%)SafeOutputDrive.TotalRegenTorqueControlMode\\ ¦(width:49.9093%)COMMS Signal Name\\ ¦(width:49.9092%)TotTarRegTrqCotrlRqst\\ ¦(width:49.9093%)signal description\\ ¦(width:49.9092%)信号描述/信号由来： Sum Regen Torque Request Control Mode 信号英文全称： Sum Regen Torque Request Control Mode 信号中文名称： 总能量回收扭矩控制请求状态\\ ¦(width:49.9093%)ASIL ¦(width:49.9092%)QM(C) ¦(width:49.9093%)Type ¦(width:49.9092%)boolean ¦(width:49.9093%)Resolution\\ ¦(width:49.9092%)1.0 ¦(width:49.9093%)Offset ¦(width:49.9092%)0.0 ¦(width:49.9093%)Dimension ¦(width:49.9092%)1.0 ¦(width:49.9093%)Min ¦(width:49.9092%)0.0 ¦(width:49.9093%)Max ¦(width:49.9092%)1.0\\ ¦(width:49.9093%)Default Value ¦(width:49.9092%)0 ¦(width:49.9093%)Unit ¦(width:49.9092%)/\\ ¦(width:49.9093%)Notes ¦(width:49.9092%)\\ ¦(width:49.9093%)\\ Coordinate Information ¦(width:49.9092%)\\ ISO}]
| S_SAFE_OUTPUT_DRIVE_TOTAL_TARGET_DRIVE_TORQUE_UP_LIMITATION | [6 empty] | \\ [{Table style='width:100%;' ¦(width:49.9093%)Signal Name ¦(width:49.9092%)S~_SAFE~_OUTPUT~_DRIVE~_TOTAL~_TARGET~_DRIVE~_TORQUE~_UP~_LIMITATION\\ ¦(width:49.9093%)RTE Data Element name\\ ¦(width:49.9092%)SafeOutputDrive.TotalTargetDriveTorqueUpLimitation\\ ¦(width:49.9093%)COMMS Signal Name\\ ¦(width:49.9092%)TotTarDriTrqUpLim\\ ¦(width:49.9093%)signal description\\ ¦(width:49.9092%)信号描述/信号由来： Target Total Drive Torque Upper Limitation 信号英文全称： Target Total Drive Torque Upper Limitation 信号中文名称： 总扭矩的上限值(轮端)\\ ¦(width:49.9093%)ASIL ¦(width:49.9092%)ASIL C ¦(width:49.9093%)Type ¦(width:49.9092%)uint16 ¦(width:49.9093%)Resolution\\ ¦(width:49.9092%)0.5 ¦(width:49.9093%)Offset ¦(width:49.9092%)-2000.0 ¦(width:49.9093%)Dimension ¦(width:49.9092%)1.0 ¦(width:49.9093%)Min ¦(width:49.9092%)-2000.0 ¦(width:49.9093%)Max ¦(width:49.9092%)2095.5\\ ¦(width:49.9093%)Default Value ¦(width:49.9092%)0 ¦(width:49.9093%)Unit ¦(width:49.9092%)N.M\\ ¦(width:49.9093%)Notes ¦(width:49.9092%)\\ ¦(width:49.9093%)\\ Coordinate Information ¦(width:49.9092%)\\ ISO}]
| S_SAFE_OUTPUT_DRIVE_TOTAL_TARGET_REGEN_TORQUE | [6 empty] | \\ [{Table style='width:100%;' ¦(width:49.9093%)Signal Name ¦(width:49.9092%)S~_SAFE~_OUTPUT~_DRIVE~_TOTAL~_TARGET~_REGEN~_TORQUE\\ ¦(width:49.9093%)RTE Data Element name\\ ¦(width:49.9092%)SafeOutputDrive.TotalTargetRegenTorque\\ ¦(width:49.9093%)COMMS Signal Name\\ ¦(width:49.9092%)TotTarRegTrq\\ ¦(width:49.9093%)signal description\\ ¦(width:49.9092%)信号描述/信号由来： Target Sum Regen Torque 信号英文全称： Target Sum Regen Torque 信号中文名称： 目标总回收扭矩\\ ¦(width:49.9093%)ASIL ¦(width:49.9092%)QM(C) ¦(width:49.9093%)Type ¦(width:49.9092%)uint16 ¦(width:49.9093%)Resolution\\ ¦(width:49.9092%)1.0 ¦(width:49.9093%)Offset ¦(width:49.9092%)-16383.0 ¦(width:49.9093%)Dimension ¦(width:49.9092%)1.0 ¦(width:49.9093%)Min ¦(width:49.9092%)-16383.0 ¦(width:49.9093%)Max ¦(width:49.9092%)16384.0\\ ¦(width:49.9093%)Default Value ¦(width:49.9092%)0 ¦(width:49.9093%)Unit ¦(width:49.9092%)Nm\\ ¦(width:49.9093%)Notes ¦(width:49.9092%)\\ ¦(width:49.9093%)\\ Coordinate Information ¦(width:49.9092%)\\ ISO}]
| S_SAFE_DRIVE_ACTUATOR_CONTROL_REQUEST_STATE | [6 empty] | \\ [{Table style='width:100%;' ¦(width:49.9093%)Signal Name ¦(width:49.9092%)S~_SAFE~_DRIVE~_ACTUATOR~_CONTROL~_REQUEST~_STATE\\ ¦(width:49.9093%)RTE Data Element name\\ ¦(width:49.9092%)SafeOutputDrive.VCUActvnReq\\ ¦(width:49.9093%)COMMS Signal Name\\ ¦(width:49.9092%)VmcDrvTrqCtrlActRqst\\ ¦(width:49.9093%)signal description\\ ¦(width:49.9092%)信号描述/信号由来： 信号英文全称： Active flage from VMC to VCU to indicate the the control of power train from VMC 信号中文名称： VMC的驱动控制及激活信号\\ ¦(width:49.9093%)ASIL ¦(width:49.9092%)ASIL D ¦(width:49.9093%)Type ¦(width:49.9092%)boolean ¦(width:49.9093%)Resolution\\ ¦(width:49.9092%)1.0 ¦(width:49.9093%)Offset ¦(width:49.9092%)0.0 ¦(width:49.9093%)Dimension ¦(width:49.9092%)1.0 ¦(width:49.9093%)Min ¦(width:49.9092%)0.0 ¦(width:49.9093%)Max ¦(width:49.9092%)1.0\\ ¦(width:49.9093%)Default Value ¦(width:49.9092%)0 ¦(width:49.9093%)Unit ¦(width:49.9092%)0\\ ¦(width:49.9093%)Notes ¦(width:49.9092%)\\ ¦(width:49.9093%)\\ Coordinate Information ¦(width:49.9092%)\\ ISO}]
| S_SAFE_EPB_TARGET_STATE | [6 empty] | \\ [{Table style='width:100%;' ¦(width:49.9093%)Signal Name ¦(width:49.9092%)S~_SAFE~_EPB~_TARGET~_STATE\\ ¦(width:49.9093%)RTE Data Element name\\ ¦(width:49.9092%)SafeOutputTankCmpsTurn.EPBStateTarget\\ ¦(width:49.9093%)COMMS Signal Name\\ ¦(width:49.9092%)ElecPrkBrkStsRqst\\ ¦(width:49.9093%)signal description\\ ¦(width:49.9092%)信号描述/信号由来： 信号英文全称： EPB Target Status Request 信号中文名称： VMC功能请求EPB状态\\ ¦(width:49.9093%)ASIL ¦(width:49.9092%) ¦(width:49.9093%)Type ¦(width:49.9092%)uint8 ¦(width:49.9093%)Resolution\\ ¦(width:49.9092%)1.0 ¦(width:49.9093%)Offset ¦(width:49.9092%)0.0 ¦(width:49.9093%)Dimension ¦(width:49.9092%)1.0 ¦(width:49.9093%)Min ¦(width:49.9092%)0.0 ¦(width:49.9093%)Max ¦(width:49.9092%)3.0\\ ¦(width:49.9093%)Default Value ¦(width:49.9092%)0 ¦(width:49.9093%)Unit ¦(width:49.9092%)0\\ ¦(width:49.9093%)Notes ¦(width:49.9092%)\\ ¦(width:49.9093%)\\ Coordinate Information ¦(width:49.9092%)\\ ISO}]
| S_SAFE_GEAR_TARGET_REQUEST | [6 empty] | \\ [{Table style='width:100%;' ¦(width:49.9093%)Signal Name ¦(width:49.9092%)S~_SAFE~_GEAR~_TARGET~_REQUEST\\ ¦(width:49.9093%)RTE Data Element name\\ ¦(width:49.9092%)SafeOutputTankCmpsTurn.PGearStateTarget\\ ¦(width:49.9093%)COMMS Signal Name\\ ¦(width:49.9092%)VMCPGearRqst\\ ¦(width:49.9093%)signal description\\ ¦(width:49.9092%)信号描述/信号由来： VMC request VCU to switch to P Gear 信号英文全称： VMC request VCU to switch to P Gear 信号中文名称： VMC请求切换P档\\ ¦(width:49.9093%)ASIL ¦(width:49.9092%) ¦(width:49.9093%)Type ¦(width:49.9092%)boolean ¦(width:49.9093%)Resolution\\ ¦(width:49.9092%)1.0 ¦(width:49.9093%)Offset ¦(width:49.9092%)0.0 ¦(width:49.9093%)Dimension ¦(width:49.9092%)1.0 ¦(width:49.9093%)Min ¦(width:49.9092%)0.0 ¦(width:49.9093%)Max ¦(width:49.9092%)1.0\\ ¦(width:49.9093%)Default Value ¦(width:49.9092%)0 ¦(width:49.9093%)Unit ¦(width:49.9092%)/\\ ¦(width:49.9093%)Notes ¦(width:49.9092%)\\ ¦(width:49.9093%)\\ Coordinate Information ¦(width:49.9092%)\\ ISO}]